## variable_definitions
Variable | Unit | Description
Capacity¦Electricity | GW | installed total electricity generation capacity
Capacity¦Electricity¦Biomass | GW | installed biomass electricity generation capacity
Capacity¦Electricity¦Biomass¦w/ CCS | GW | installed biomass electricity generation capacity with CCS
Capacity¦Electricity¦Biomass¦w/o CCS | GW | installed biomass electricity generation capacity without CCS
Capacity¦Electricity¦Coal | GW | installed coal electricity generation capacity
Capacity¦Electricity¦Coal¦w/ CCS | GW | installed coal electricity generation capacity with CCS
Capacity¦Electricity¦Coal¦w/o CCS | GW | installed coal electricity generation capacity without CCS
Capacity¦Electricity¦Demand Side Management | GW | available capacity of demand side management measures
Capacity¦Electricity¦Existing | GW | installed total electricity generation capacity existing prior to policy
Capacity¦Electricity¦Existing¦Biomass | GW | installed biomass electricity generation capacity existing prior to policy implementation
Capacity¦Electricity¦Existing¦Biomass¦w/ CCS | GW | installed biomass electricity generation capacity with CCS existing prior to policy implementation
Capacity¦Electricity¦Existing¦Biomass¦w/o CCS | GW | installed biomass electricity generation capacity without CCS existing prior to policy implementation
Capacity¦Electricity¦Existing¦Coal | GW | installed coal electricity generation capacity existing prior to policy implementation
Capacity¦Electricity¦Existing¦Coal¦w/ CCS | GW | installed coal electricity generation capacity with CCS existing prior to policy implementation
Capacity¦Electricity¦Existing¦Coal¦w/o CCS | GW | installed coal electricity generation capacity without CCS existing prior to policy implementation
Capacity¦Electricity¦Existing¦Demand Side Management | GW | available capacity of demand side management measures existing prior to policy implementation
Capacity¦Electricity¦Existing¦Gas | GW | installed gas electricity generation capacity existing prior to policy implementation
Capacity¦Electricity¦Existing¦Gas¦CC¦w/ CCS | GW | total installed capacity of operating gas combined cycle (CC) (and non-CT) facilities with CCS existing prior to policy implementation
Capacity¦Electricity¦Existing¦Gas¦CC¦w/o CCS | GW | total installed capacity of operating gas combined cycle (CC) (and non-CT) facilities without CCS existing prior to policy implementation
Capacity¦Electricity¦Existing¦Gas¦CT¦w/ CCS | GW | total installed capacity of operating combustion turbine gas power plants w/ CCS existing prior to policy implementation
Capacity¦Electricity¦Existing¦Gas¦CT¦w/o CCS | GW | total installed capacity of operating combustion turbine gas power plants w/o CCS existing prior to policy implementation
Capacity¦Electricity¦Existing¦Gas¦ST w/o CCS | GW | total installed capacity of operating steam turbine gas power plants w/o CCS existing prior to policy implementation
Capacity¦Electricity¦Existing¦Gas¦w/ CCS | GW | total installed capacity of gas power plants w/ CCS , including CHP existing prior to policy implementation
Capacity¦Electricity¦Existing¦Gas¦w/o CCS | GW | total installed capacity of gas power plants w/o CCS, including CHP existing prior to policy implementation
Capacity¦Electricity¦Existing¦Geothermal | GW | total installed capacity of a new geothermal power plant existing prior to policy implementation
Capacity¦Electricity¦Existing¦Hydro | GW | total installed capacity of hydro power plants existing prior to policy implementation
Capacity¦Electricity¦Existing¦Non-Biomass Renewables | GW | installed non-biomass renewable electricity generation capacity existing prior to policy implementation
Capacity¦Electricity¦Existing¦Nuclear | GW | operating nuclear power plants existing prior to policy implementation
Capacity¦Electricity¦Existing¦Oil | GW | total installed capacity of operating oil plants existing prior to policy implementation
Capacity¦Electricity¦Existing¦Oil¦CC¦w/o CCS | GW | total installed capacity of operating oil combined cycle power plants without CCS, including CHP existing prior to policy implementation
Capacity¦Electricity¦Existing¦Oil¦CT¦w/o CCS | GW | total installed capacity of operating oil combustion turbine or other peaking power plants without CCS, including CHP existing prior to policy implementation
Capacity¦Electricity¦Existing¦Oil¦ST¦w/o CCS | GW | total installed capacity of operating oil steam turbine power plants without CCS, including CHP existing prior to policy implementation
Capacity¦Electricity¦Existing¦Oil¦w/ CCS | GW | total installed capacity of operating oil power plants with CCS, including CHP existing prior to policy implementation
Capacity¦Electricity¦Existing¦Oil¦w/o CCS | GW | total installed capacity of operating oil power plants without CCS, including CHP existing prior to policy implementation
Capacity¦Electricity¦Existing¦Other | GW | total installed capacity of all others types of operating power plants existing prior to policy implementation
Capacity¦Electricity¦Existing¦Solar | GW | installed solar electricity generation capacity existing prior to policy implementation
Capacity¦Electricity¦Existing¦Solar¦CSP | GW | installed solar CSP electricity generation capacity existing prior to policy implementation
Capacity¦Electricity¦Existing¦Solar¦PV | GW | installed solar PV electricity generation capacity existing prior to policy implementation
Capacity¦Electricity¦Existing¦Wind | GW | total installed capacity of operating wind plants existing prior to policy implementation
Capacity¦Electricity¦Existing¦Wind¦Offshore | GW | total installed capacity of operating offshore wind plants existing prior to policy implementation
Capacity¦Electricity¦Existing¦Wind¦Onshore | GW | total installed capacity of operating onshore wind plants existing prior to policy implementation
Capacity¦Electricity¦Gas | GW | installed gas electricity generation capacity
Capacity¦Electricity¦Gas¦CC¦w/ CCS | GW | total installed capacity of operating gas combined cycle (CC) (and non-CT) facilities with CCS
Capacity¦Electricity¦Gas¦CC¦w/o CCS | GW | total installed capacity of operating gas combined cycle (CC) (and non-CT) facilities without CCS
Capacity¦Electricity¦Gas¦CT¦w/ CCS | GW | total installed capacity of operating combustion turbine gas power plants w/ CCS
Capacity¦Electricity¦Gas¦CT¦w/o CCS | GW | total installed capacity of operating combustion turbine gas power plants w/o CCS
Capacity¦Electricity¦Gas¦ST¦w/o CCS | GW | total installed capacity of operating steam turbine gas power plants w/o CCS
Capacity¦Electricity¦Gas¦w/ CCS | GW | total installed capacity of gas power plants w/ CCS , including CHP
Capacity¦Electricity¦Gas¦w/o CCS | GW | total installed capacity of gas power plants w/o CCS, including CHP
Capacity¦Electricity¦Geothermal | GW | total installed capacity of a new geothermal power plant
Capacity¦Electricity¦Hydro | GW | total installed capacity of hydro power plants
Capacity¦Electricity¦New | GW | electricity generation capacity installed after policy implementation
Capacity¦Electricity¦New¦Biomass | GW | biomass electricity generation capacity installed after policy implemenation
Capacity¦Electricity¦New¦Biomass¦w/ CCS | GW | biomass electricity generation capacity with CCS installed after policy implementation
Capacity¦Electricity¦New¦Biomass¦w/o CCS | GW | biomass electricity generation capacity without CCS installed after policy implementation
Capacity¦Electricity¦New¦Coal | GW | coal electricity generation capacity installed after policy implementation
Capacity¦Electricity¦New¦Coal¦w/ CCS | GW | coal electricity generation capacity with CCS installed after policy implementation
Capacity¦Electricity¦New¦Coal¦w/o CCS | GW | coal electricity generation capacity without CCS installed after policy implementation
Capacity¦Electricity¦New¦Demand Side Management | GW | available capacity of demand side management measures installed after policy implementation
Capacity¦Electricity¦New¦Gas | GW | gas electricity generation capacity installed after policy implementation
Capacity¦Electricity¦New¦Gas¦CC¦w/ CCS | GW | capacity of operating gas combined cycle (CC) (and non-CT) facilities with CCS installed after policy implementation
Capacity¦Electricity¦New¦Gas¦CC¦w/o CCS | GW | capacity of operating gas combined cycle (CC) (and non-CT) facilities without CCS installed after policy implementation
Capacity¦Electricity¦New¦Gas¦CT¦w/ CCS | GW | capacity of operating combustion turbine gas power plants w/ CCS installed after policy implementation
Capacity¦Electricity¦New¦Gas¦CT¦w/o CCS | GW | capacity of operating combustion turbine gas power plants w/o CCS installed after policy implementation
Capacity¦Electricity¦New¦Gas¦ST w/o CCS | GW | total installed capacity of operating steam turbine gas power plants w/o CCS installed after policy implementation
Capacity¦Electricity¦New¦Gas¦w/ CCS | GW | total installed capacity of gas power plants w/ CCS , including CHP installed after policy implementation
Capacity¦Electricity¦New¦Gas¦w/o CCS | GW | total installed capacity of gas power plants w/o CCS, including CHP installed after policy implementation
Capacity¦Electricity¦New¦Geothermal | GW | capacity of a new geothermal power plant installed after policy implementation
Capacity¦Electricity¦New¦Hydro | GW | capacity of hydro power plants installed after policy implementation
Capacity¦Electricity¦New¦Non-Biomass Renewables | GW | non-biomass renewable electricity generation capacity installed after policy implementation
Capacity¦Electricity¦New¦Nuclear | GW | operating nuclear power plants installed after policy implementation
Capacity¦Electricity¦New¦Oil | GW | capacity of operating oil plants installed after policy implementation
Capacity¦Electricity¦New¦Oil¦CC w/o CCS | GW | total installed capacity of operating oil combined cycle power plants without CCS, including CHP installed after policy implementation
Capacity¦Electricity¦New¦Oil¦CT w/o CCS | GW | total installed capacity of operating oil combustion turbine or other peaking power plants without CCS, installed after policy implementation
Capacity¦Electricity¦New¦Oil¦ST w/o CCS | GW | total installed capacity of operating oil steam turbine power plants without CCS, including CHP installed after policy implementation
Capacity¦Electricity¦New¦Oil¦w/ CCS | GW | capacity of operating oil power plants with CCS, including CHP installed after policy implementation
Capacity¦Electricity¦New¦Oil¦w/o CCS | GW | capacity of operating oil power plants without CCS, including CHP installed after policy implementation
Capacity¦Electricity¦New¦Other | GW | capacity of all others types of operating power plants installed after policy implementation
Capacity¦Electricity¦New¦Solar | GW | solar electricity generation capacity installed after policy implementation
Capacity¦Electricity¦New¦Solar¦CSP | GW | solar CSP electricity generation capacity installed after policy implementation
Capacity¦Electricity¦New¦Solar¦PV | GW | solar PV electricity generation capacity installed after policy implementation
Capacity¦Electricity¦New¦Wind | GW | total capacity of operating wind plants installed after policy implementation
Capacity¦Electricity¦New¦Wind¦Offshore | GW | capacity of operating offshore wind plants installed after policy implementation
Capacity¦Electricity¦New¦Wind¦Onshore | GW | capacity of operating onshore wind plants installed after policy implementation
Capacity¦Electricity¦Non-Biomass Renewables | GW | installed non-biomass renewable electricity generation capacity
Capacity¦Electricity¦Non-Storage Other | GW | total installed capacity of all others types of operating power plants (excluding storage)
Capacity¦Electricity¦Nuclear | GW | operating nuclear power plants
Capacity¦Electricity¦Oil | GW | total installed capacity of operating oil plants
Capacity¦Electricity¦Oil¦CC w/o CCS | GW | total installed capacity of operating oil combined cycle power plants without CCS, including CHP
Capacity¦Electricity¦Oil¦CT w/o CCS | GW | total installed capacity of operating oil combustion turbine or other peaking power plants without CCS, including CHP
Capacity¦Electricity¦Oil¦ST w/o CCS | GW | total installed capacity of operating oil steam turbine power plants without CCS, including CHP
Capacity¦Electricity¦Oil¦w/ CCS | GW | total installed capacity of operating oil power plants with CCS, including CHP
Capacity¦Electricity¦Oil¦w/o CCS | GW | total installed capacity of operating oil power plants without CCS, including CHP
Capacity¦Electricity¦Oil-Gas¦ST w/o CCS | GW | total installed capacity of operating oil gas team turbine power plants without CCS, including CHP
Capacity¦Electricity¦Other | GW | total installed capacity of all others types of operating power plants
Capacity¦Electricity¦Retirements¦Coal | GW/yr | annual coal capacity retirements
Capacity¦Electricity¦Retirements¦Nuclear | GW/yr | annual nuclear capacity retirements
Capacity¦Electricity¦Solar | GW | installed solar electricity generation capacity
Capacity¦Electricity¦Solar¦CSP | GW | installed solar CSP electricity generation capacity
Capacity¦Electricity¦Solar¦PV | GW | installed solar PV electricity generation capacity
Capacity¦Electricity¦Solar¦PV¦Rooftop | GW | installed rooftop solar PV electricity generation capacity
Capacity¦Electricity¦Solar¦PV¦Utility-scale | GW | installed utility-scale olar PV electricity generation capacity
Capacity¦Electricity¦Storage | GW | installed generating capacity from energy storage technologies
Capacity¦Electricity¦Storage¦Battery | GW | installed generating capacity from energy battery storage technologies
Capacity¦Electricity¦Storage¦CAES | GW | installed generating capacity from energy compressed air energy storage technologies
Capacity¦Electricity¦Storage¦Other | GW | installed generating capacity from energy other storage technologies
Capacity¦Electricity¦Storage¦PSH | GW | installed generating capacity from energy pumped storage hydroelectric technologies
Capacity¦Electricity¦Wind | GW | total installed capacity of operating wind plants
Capacity¦Electricity¦Wind¦Offshore | GW | total installed capacity of operating offshore wind plants
Capacity¦Electricity¦Wind¦Onshore | GW | total installed capacity of operating onshore wind plants
CES Credit¦Annual Banking | EJ/yr | banking of CES credits in a given year. Deposits recorded as positive values; withdrawals as negative.
CES Credit¦Cumulative Banking | EJ | cumulative banked credits. Assume linear interpolation between model periods.
CES¦Share | % | Retail sales of qualifying clean generation divided by total retail electricity generation expressed as a percentage.
Consumption¦Electricity¦Income group 1 | EJ/year | Final electricity consumption by households and income group.
Consumption¦Electricity¦Income group 2 | EJ/year | Final electricity consumption by households and income group.
Consumption¦Electricity¦Income group 3 | EJ/year | Final electricity consumption by households and income group.
Consumption¦Electricity¦Income group 4 | EJ/year | Final electricity consumption by households and income group.
Consumption¦Electricity¦Income group 5 | EJ/year | Final electricity consumption by households and income group.
Consumption¦Electricity¦Income group 6 | EJ/year | Final electricity consumption by households and income group.
Consumption¦Electricity¦Income group 7 | EJ/year | Final electricity consumption by households and income group.
Consumption¦Electricity¦Income group 8 | EJ/year | Final electricity consumption by households and income group.
Consumption¦Electricity¦Income group 9 | EJ/year | Final electricity consumption by households and income group.
Consumption¦Electricity¦Quintile 1 | EJ/year | Final electricity consumption by households and income group.
Consumption¦Electricity¦Quintile 2 | EJ/year | Final electricity consumption by households and income group.
Consumption¦Electricity¦Quintile 3 | EJ/year | Final electricity consumption by households and income group.
Consumption¦Electricity¦Quintile 4 | EJ/year | Final electricity consumption by households and income group.
Consumption¦Electricity¦Quintile 5 | EJ/year | Final electricity consumption by households and income group.
Consumption¦Energy | EJ/year | Final energy consumption by households.
Consumption¦Energy¦Electricity | EJ/year | Final electricity consumption by households.
Consumption¦Energy¦Income group 1 | EJ/year | Final energy consumption by households and income group.
Consumption¦Energy¦Income group 2 | EJ/year | Final energy consumption by households and income group.
Consumption¦Energy¦Income group 3 | EJ/year | Final energy consumption by households and income group.
Consumption¦Energy¦Income group 4 | EJ/year | Final energy consumption by households and income group.
Consumption¦Energy¦Income group 5 | EJ/year | Final energy consumption by households and income group.
Consumption¦Energy¦Income group 6 | EJ/year | Final energy consumption by households and income group.
Consumption¦Energy¦Income group 7 | EJ/year | Final energy consumption by households and income group.
Consumption¦Energy¦Income group 8 | EJ/year | Final energy consumption by households and income group.
Consumption¦Energy¦Income group 9 | EJ/year | Final energy consumption by households and income group.
Consumption¦Energy¦Quintile 1 | EJ/year | Final energy consumption by households and income group.
Consumption¦Energy¦Quintile 2 | EJ/year | Final energy consumption by households and income group.
Consumption¦Energy¦Quintile 3 | EJ/year | Final energy consumption by households and income group.
Consumption¦Energy¦Quintile 4 | EJ/year | Final energy consumption by households and income group.
Consumption¦Energy¦Quintile 5 | EJ/year | Final energy consumption by households and income group.
Consumption¦Total | billion US$2018/yr | Final consumption by households.
Consumption¦Total¦Income group 1 | billion US$2018/yr | Final consumption by households and income group.
Consumption¦Total¦Income group 2 | billion US$2018/yr | Final consumption by households and income group.
Consumption¦Total¦Income group 3 | billion US$2018/yr | Final consumption by households and income group.
Consumption¦Total¦Income group 4 | billion US$2018/yr | Final consumption by households and income group.
Consumption¦Total¦Income group 5 | billion US$2018/yr | Final consumption by households and income group.
Consumption¦Total¦Income group 6 | billion US$2018/yr | Final consumption by households and income group.
Consumption¦Total¦Income group 7 | billion US$2018/yr | Final consumption by households and income group.
Consumption¦Total¦Income group 8 | billion US$2018/yr | Final consumption by households and income group.
Consumption¦Total¦Income group 9 | billion US$2018/yr | Final consumption by households and income group.
Consumption¦Total¦Quintile 1 | billion US$2018/yr | Final consumption by households and income group.
Consumption¦Total¦Quintile 2 | billion US$2018/yr | Final consumption by households and income group.
Consumption¦Total¦Quintile 3 | billion US$2018/yr | Final consumption by households and income group.
Consumption¦Total¦Quintile 4 | billion US$2018/yr | Final consumption by households and income group.
Consumption¦Total¦Quintile 5 | billion US$2018/yr | Final consumption by households and income group.
Cost¦Electricity¦w/o Tax Credits | billion US$2018/yr | total annual levelized electricity system cost including capital, O&M, fuel, and other
Cost¦Electricity¦Capital¦w/o Tax Credits | billion US$2018/yr | total annual levelized electricity capital costs
Cost¦Electricity¦Capital¦New & Refurbished Capacity¦w/o Tax Credits | billion US$2018/yr
Cost¦Electricity¦Capital¦Transmission | billion US$2018/yr
Cost¦Electricity¦Capital¦ITC | billion US$2018/yr
Cost¦Electricity¦Capital¦PTC | billion US$2018/yr
Cost¦Electricity¦Operating¦w/o Tax Credits | billion US$2018/yr | total annual electricity system operating costs O&M, fuel, and other
Cost¦Electricity¦Operating¦CCS Transport & Storage Cost | billion US$2018/yr
Cost¦Electricity¦Operating¦Fuel | billion US$2018/yr
Cost¦Electricity¦Operating¦Fixed OM | billion US$2018/yr
Cost¦Electricity¦Operating¦Variable OM | billion US$2018/yr
Cost¦Electricity¦Operating¦Transmission | billion US$2018/yr
Cost¦Electricity¦Operating¦ACP¦CES | billion US$2018/yr
Cost¦Electricity¦Operating¦ACP¦State RPS | billion US$2018/yr
Cost¦Electricity¦Operating¦Reserves | billion US$2018/yr
Discounting¦Discount Rate | percentage | Discount rate used in the model
Discounting¦Social Rate of Time Preference | percentage | Social rate of time preference used in the model
Emissions¦Allowances¦Allocated | Mt CO2 | allocated emission allowances before banking and emissions trading (excl. LULUCF)
Emissions¦Allowances¦Annual Banking | Mt CO2 | banking of emission allowances in a given year. Deposits recorded as positive values; withdrawals as negative.
Emissions¦Allowances¦Cumulative Banking | Mt CO2 | cumulative banked emissions. Assume linear interpolation between model periods
Emissions¦Allowances¦Emission Reduction Credit Supply | Mt CO2 | annual supply of emission reduction credits
Emissions¦Allowances¦Rate¦Allocated | lb CO2/MWh/yr | annual emission rate allocation before banking and emissions trading
Emissions¦Allowances¦Rate¦Annual Banking | lb CO2/MWh/yr | Annual banking of emission rate allowances in a given year. Deposits recorded as positive values; withdrawals as negative.
Emissions¦Allowances¦Rate¦Cumulative Banking | lb CO2/MWh | cumulative banked emission rates. Assume linear interpolation between model periods.
Emissions¦CH4 | Mt CH4/yr | total methane emissions
Emissions¦CH4¦Energy Demand¦Industry | Mt CH4/yr | CH4 emissions from combustion in industry (IPCC 1A2) and industrial processes (IPCC 2C1-2C5)
Emissions¦CH4¦Energy Demand¦Residential and Commercial | Mt CH4/yr | CH4 emissions from combustion in residential and commercial/institutional Sectors (IPCC 1A4A, 1A4B)
Emissions¦CH4¦Energy Demand¦Transportation | Mt CH4/yr | CH4 emissions from combustion in transportation sector (IPCC category 1A3), excluding pipeline emissions (1A3ei)
Emissions¦CH4¦Energy Supply | Mt CH4/yr | CH4 emissions from extraction and distribution of fossil fuels (including fugitive emissions, IPCC category 1B); electricity production and distribution (IPCC category 1A1a), district heating and other energy conversion (e.g. refineries, synfuel production, IPCC category 1Abc), incl. pipeline transportation (IPCC category 1A3ei)
Emissions¦CH4¦Energy Supply and Demand | Mt CH4/yr | CH4 emissions from energy use on supply and demand side (IPCC category 1A, 1B)
Emissions¦CH4¦Energy¦Demand¦Residential and Commercial | Mt CH4/yr | CH4 emissions from fuel combustion in residential, commercial, institutional sectors and agriculture, forestry, fishing (IPCC 1A4a, 1A4b, 1A4c)
Emissions¦CH4¦Energy¦Demand¦Transportation | Mt CH4/yr | CH4 emissions from fuel combustion in transportation sector (IPCC category 1A3), excluding pipeline emissions (1A3ei)
Emissions¦CH4¦Fossil Fuels and Industry | Mt CH4/yr | CH4 emissions from fossil fuel extraction & combustion and industry
Emissions¦CH4¦Fossil Fuels and Industry | Mt CH4/yr | CH4 emissions from fuel combustion, industrial processes, product use and fugitive emissions (IPCC categories 1, 2)
Emissions¦CH4¦Land Use | Mt CH4/yr | CH4 emissions from agriculture (IPCC Category 4), land use change and forestry (IPCC category 5)
Emissions¦CO2 | Mt CO2/yr | total carbon dioxide emissions, including emissions from fossil fuel combustion, industrial processes and land-use change
Emissions¦CO2¦Carbon Capture and Storage | Mt CO2/yr | total carbon dioxide emissions captured and stored in geological deposits (e.g. in depleted oil and gas fields, unmined coal seams, saline aquifers) and the deep ocean, stored amounts should be reported as positive numbers
Emissions¦CO2¦Carbon Capture and Storage¦Biomass | Mt CO2/yr | total carbon dioxide emissions captured from bioenergy use and stored in geological deposits (e.g. in depleted oil and gas fields, unmined coal seams, saline aquifers) and the deep ocean, stored amounts should be reported as positive numbers
Emissions¦CO2¦Fossil Fuels | Mt CO2/yr | carbon dioxide emissions from fossil fuel combustion
Emissions¦CO2¦Fossil Fuels and Industry | Mt CO2/yr | carbon dioxide emissions from fossil fuel combustion and industrial processes
Emissions¦CO2¦Fossil Fuels and Industry¦Electricity | Mt CO2/yr | carbon dioxide emissions from electric power generation, negative emissions from bioenergy with CCS should be included in this category
Emissions¦CO2¦Fossil Fuels and Industry¦Energy Demand | Mt CO2/yr | carbon dioxide emissions from all energy end-use sectors
Emissions¦CO2¦Fossil Fuels and industry¦Energy Demand¦Commercial | Mt CO2/yr | Carbon dioxide emissions from the commercial sector
Emissions¦CO2¦Fossil Fuels and industry¦Energy Demand¦Industry | Mt CO2/yr | Carbon dioxide emissions from the industrial sector
Emissions¦CO2¦Fossil Fuels and Industry¦Energy Supply | Mt CO2/yr | carbon dioxide emissions from power and heat generation, other energy conversion (e.g. refineries, synfuel production), resource extration and energy transmission and distribution (e.g. gas pipelines), negative emissions from bioenergy with CCS should be included in this category
Emissions¦CO2¦Fossil Fuels and industry¦Industry¦Energy Int | Mt CO2/yr | Carbon dioxide emissions from the energy intensive industries. EITE includes iron and steel, non-metalic minerals, chemicals and plastics, non-ferrous metals.
Emissions¦CO2¦Fossil Fuels and industry¦Residential | Mt CO2/yr | Carbon dioxide emissions from the residential sector
Emissions¦CO2¦Fossil Fuels and Industry¦Transportation | Mt CO2/yr | carbon dioxide emissions from the transportation sector and bunker fuels (excluding pipelines)
Emissions¦CO2¦Fossil Fuels¦Biomass | Mt CO2/yr | net carbon dioxide emissions from biomass combustion in all sectors
Emissions¦CO2¦Fossil Fuels¦Coal | Mt CO2/yr | carbon dioxide emissions from coal
Emissions¦CO2¦Fossil Fuels¦Electricity | Mt CO2/yr | carbon dioxide emissions from fossil fuel combustion in the electricity sector
Emissions¦CO2¦Fossil Fuels¦Electricity¦Biomass | Mt CO2/yr | net carbon dioxide emissions from biomass combustion in the electricity sector
Emissions¦CO2¦Fossil Fuels¦Electricity¦Biomass¦w/ CCS | Mt CO2/yr | net carbon dioxide emissions in the electric power sector from all biomass with CCS sources
Emissions¦CO2¦Fossil Fuels¦Electricity¦Biomass¦w/o CCS | Mt CO2/yr | net carbon dioxide emissions in the electric power sector from all biomass without CCS sources
Emissions¦CO2¦Fossil Fuels¦Electricity¦Coal | Mt CO2/yr | carbon dioxide emissions from coal combustion in the electricity sector
Emissions¦CO2¦Fossil Fuels¦Electricity¦Coal¦w/ CCS | Mt CO2/yr | carbon dioxide emissions in the electric power sector from all coal sources with CCS
Emissions¦CO2¦Fossil Fuels¦Electricity¦Coal¦w/o CCS | Mt CO2/yr | carbon dioxide emissions in the electric power sector from all coal sources without CCS
Emissions¦CO2¦Fossil Fuels¦Electricity¦Existing | Mt CO2/yr | carbon dioxide emissions in the electric sector from sources existing prior to policy implementation
Emissions¦CO2¦Fossil Fuels¦Electricity¦Existing¦¦Gas¦CC¦w/o CCS | Mt CO2/yr | carbon dioxide emissions in the electric power sector from gas combined cycle sources without CCS existing prior to policy implementation
Emissions¦CO2¦Fossil Fuels¦Electricity¦Existing¦Biomass | Mt CO2/yr | net carbon dioxide emissions in the electric power sector from biomass sources existing prior to policy implementation
Emissions¦CO2¦Fossil Fuels¦Electricity¦Existing¦Biomass¦w/ CCS | Mt CO2/yr | net carbon dioxide emissions in the electric power sector from biomass with CCS sources existing prior to policy implementation
Emissions¦CO2¦Fossil Fuels¦Electricity¦Existing¦Biomass¦w/o CCS | Mt CO2/yr | net carbon dioxide emissions in the electric power sector from biomass without CCS sources existing prior to policy implementation
Emissions¦CO2¦Fossil Fuels¦Electricity¦Existing¦Coal | Mt CO2/yr | carbon dioxide emissions in the electric power sector from coal sources existing prior to policy implementation
Emissions¦CO2¦Fossil Fuels¦Electricity¦Existing¦Coal¦w/ CCS | Mt CO2/yr | carbon dioxide emissions in the electric power sector from coal sources with CCS existing prior to policy implementation
Emissions¦CO2¦Fossil Fuels¦Electricity¦Existing¦Coal¦w/o CCS | Mt CO2/yr | carbon dioxide emissions in the electric power sector from coal sources without CCS existing prior to policy implementation
Emissions¦CO2¦Fossil Fuels¦Electricity¦Existing¦Gas | Mt CO2/yr | carbon dioxide emissions in the electric power sector from gas sources existing prior to policy implementation
Emissions¦CO2¦Fossil Fuels¦Electricity¦Existing¦Gas¦CC¦w/ CCS | Mt CO2/yr | carbon dioxide emissions in the electric power sector from gas combined cycle sources with CCS existing prior to policy implementation
Emissions¦CO2¦Fossil Fuels¦Electricity¦Existing¦Gas¦CT¦w/ CCS | Mt CO2/yr | carbon dioxide emissions in the electric power sector from gas combustion turbine sources with CCS existing prior to policy implementation
Emissions¦CO2¦Fossil Fuels¦Electricity¦Existing¦Gas¦CT¦w/o CCS | Mt CO2/yr | carbon dioxide emissions in the electric power sector from gas combustion turbine sources without CCS existing prior to policy implementation
Emissions¦CO2¦Fossil Fuels¦Electricity¦Existing¦Gas¦ST¦w/o CCS | Mt CO2/yr | carbon dioxide emissions in the electric power sector from all gas steam turbine sources without CCS existing prior to policy implementation
Emissions¦CO2¦Fossil Fuels¦Electricity¦Existing¦Gas¦w/ CCS | Mt CO2/yr | carbon dioxide emissions in the electric power sector from all gas sources with CCS existing prior to policy implementation
Emissions¦CO2¦Fossil Fuels¦Electricity¦Existing¦Gas¦w/o CCS | Mt CO2/yr | carbon dioxide emissions in the electric power sector from all gas sources without CCS existing prior to policy implementation
Emissions¦CO2¦Fossil Fuels¦Electricity¦Existing¦Oil | Mt CO2/yr | carbon dioxide emissions in the electric power sector from oil sources existing prior to policy implementation
Emissions¦CO2¦Fossil Fuels¦Electricity¦Existing¦Oil¦CC¦w/o CCS | Mt CO2/yr | carbon dioxide emissions in the electric power sector from all oil combine cycle sources without CCS existing prior to policy implementation
Emissions¦CO2¦Fossil Fuels¦Electricity¦Existing¦Oil¦CT¦w/o CCS | Mt CO2/yr | carbon dioxide emissions in the electric power sector from all oil combustion turbine sources without CCS existing prior to policy implementation
Emissions¦CO2¦Fossil Fuels¦Electricity¦Existing¦Oil¦ST¦w/o CCS | Mt CO2/yr | carbon dioxide emissions in the electric power sector from all oil steam turbine sources without CCS existing prior to policy implementation
Emissions¦CO2¦Fossil Fuels¦Electricity¦Existing¦Oil¦w/ CCS | Mt CO2/yr | carbon dioxide emissions in the electric power sector from oil sources with CCS existing prior to policy implementation
Emissions¦CO2¦Fossil Fuels¦Electricity¦Existing¦Oil¦w/o CCS | Mt CO2/yr | carbon dioxide emissions in the electric power sector from oil sources without CCS existing prior to policy implementation
Emissions¦CO2¦Fossil Fuels¦Electricity¦Existing¦Other | Mt CO2/yr | carbon dioxide emissions in the electric power sector from other sources existing prior to policy implementation
Emissions¦CO2¦Fossil Fuels¦Electricity¦Gas | Mt CO2/yr | carbon dioxide emissions from natural gas combustion in the electricity sector
Emissions¦CO2¦Fossil Fuels¦Electricity¦Gas¦CC¦w/ CCS | Mt CO2/yr | carbon dioxide emissions in the electric power sector from all gas combined cycle sources with CCS
Emissions¦CO2¦Fossil Fuels¦Electricity¦Gas¦CC¦w/o CCS | Mt CO2/yr | carbon dioxide emissions in the electric power sector from all gas combined cycle sources without CCS
Emissions¦CO2¦Fossil Fuels¦Electricity¦Gas¦CT¦w/ CCS | Mt CO2/yr | carbon dioxide emissions in the electric power sector from all gas combustion turbine sources with CCS
Emissions¦CO2¦Fossil Fuels¦Electricity¦Gas¦CT¦w/o CCS | Mt CO2/yr | carbon dioxide emissions in the electric power sector from all gas combustion turbine sources without CCS
Emissions¦CO2¦Fossil Fuels¦Electricity¦Gas¦ST¦w/o CCS | Mt CO2/yr | carbon dioxide emissions in the electric power sector from all gas steam turbine sources without CCS
Emissions¦CO2¦Fossil Fuels¦Electricity¦Gas¦w/ CCS | Mt CO2/yr | carbon dioxide emissions in the electric power sector from all gas sources with CCS
Emissions¦CO2¦Fossil Fuels¦Electricity¦Gas¦w/o CCS | Mt CO2/yr | carbon dioxide emissions in the electric power sector from all gas sources without CCS
Emissions¦CO2¦Fossil Fuels¦Electricity¦New | Mt CO2/yr | carbon dioxide emissions in the electric sector from sources installed after policy implementation
Emissions¦CO2¦Fossil Fuels¦Electricity¦New¦¦Gas¦CC¦w/o CCS | Mt CO2/yr | carbon dioxide emissions in the electric power sector from gas combined cycle sources without CCS installed after policy implementation
Emissions¦CO2¦Fossil Fuels¦Electricity¦New¦Biomass | Mt CO2/yr | net carbon dioxide emissions in the electric power sector from biomass sources installed after policy implementation
Emissions¦CO2¦Fossil Fuels¦Electricity¦New¦Biomass¦w/ CCS | Mt CO2/yr | net carbon dioxide emissions in the electric power sector from biomass with CCS sources installed after policy implementation
Emissions¦CO2¦Fossil Fuels¦Electricity¦New¦Biomass¦w/o CCS | Mt CO2/yr | net carbon dioxide emissions in the electric power sector from biomass without CCS sources installed after policy implementation
Emissions¦CO2¦Fossil Fuels¦Electricity¦New¦Coal | Mt CO2/yr | carbon dioxide emissions in the electric power sector from coal sources installed after policy implementation
Emissions¦CO2¦Fossil Fuels¦Electricity¦New¦Coal¦w/ CCS | Mt CO2/yr | carbon dioxide emissions in the electric power sector from coal sources with CCS installed after policy implementation
Emissions¦CO2¦Fossil Fuels¦Electricity¦New¦Coal¦w/o CCS | Mt CO2/yr | carbon dioxide emissions in the electric power sector from coal sources without CCS installed after policy implementation
Emissions¦CO2¦Fossil Fuels¦Electricity¦New¦Gas | Mt CO2/yr | carbon dioxide emissions in the electric power sector from gas sources installed after policy implementation
Emissions¦CO2¦Fossil Fuels¦Electricity¦New¦Gas¦CC¦w/ CCS | Mt CO2/yr | carbon dioxide emissions in the electric power sector from gas combined cycle sources with CCS installed after policy implementation
Emissions¦CO2¦Fossil Fuels¦Electricity¦New¦Gas¦CT¦w/ CCS | Mt CO2/yr | carbon dioxide emissions in the electric power sector from gas combustion turbine sources with CCS installed after policy implementation
Emissions¦CO2¦Fossil Fuels¦Electricity¦New¦Gas¦CT¦w/o CCS | Mt CO2/yr | carbon dioxide emissions in the electric power sector from gas combustion turbine sources without CCS installed after policy implementation
Emissions¦CO2¦Fossil Fuels¦Electricity¦New¦Gas¦ST¦w/o CCS | Mt CO2/yr | carbon dioxide emissions in the electric power sector from all gas steam turbine sources without CCS installed after policy implementation
Emissions¦CO2¦Fossil Fuels¦Electricity¦New¦Gas¦w/ CCS | Mt CO2/yr | carbon dioxide emissions in the electric power sector from all gas sources with CCS installed after policy implementation
Emissions¦CO2¦Fossil Fuels¦Electricity¦New¦Gas¦w/o CCS | Mt CO2/yr | carbon dioxide emissions in the electric power sector from all gas sources without CCS installed after policy implementation
Emissions¦CO2¦Fossil Fuels¦Electricity¦New¦Oil | Mt CO2/yr | carbon dioxide emissions in the electric power sector from oil sources installed after policy implementation
Emissions¦CO2¦Fossil Fuels¦Electricity¦New¦Oil¦CC¦w/o CCS | Mt CO2/yr | carbon dioxide emissions in the electric power sector from all oil combine cycle sources without CCS installed after policy implementation
Emissions¦CO2¦Fossil Fuels¦Electricity¦New¦Oil¦CT¦w/o CCS | Mt CO2/yr | carbon dioxide emissions in the electric power sector from all oil combustion turbine sources without CCS installed after policy implementation
Emissions¦CO2¦Fossil Fuels¦Electricity¦New¦Oil¦ST¦w/o CCS | Mt CO2/yr | carbon dioxide emissions in the electric power sector from all oil steam turbine sources without CCS installed after policy implementation
Emissions¦CO2¦Fossil Fuels¦Electricity¦New¦Oil¦w/ CCS | Mt CO2/yr | carbon dioxide emissions in the electric power sector from oil sources with CCS installed after policy implementation
Emissions¦CO2¦Fossil Fuels¦Electricity¦New¦Oil¦w/o CCS | Mt CO2/yr | carbon dioxide emissions in the electric power sector from oil sources without CCS installed after policy implementation
Emissions¦CO2¦Fossil Fuels¦Electricity¦New¦Other | Mt CO2/yr | carbon dioxide emissions in the electric power sector from other sources installed after policy implementation
Emissions¦CO2¦Fossil Fuels¦Electricity¦Oil | Mt CO2/yr | carbon dioxide emissions from fuel oil combustion in the electricity sector
Emissions¦CO2¦Fossil Fuels¦Electricity¦Oil¦CC¦w/o CCS | Mt CO2/yr | carbon dioxide emissions in the electric power sector from all oil combine cycle sources without CCS
Emissions¦CO2¦Fossil Fuels¦Electricity¦Oil¦CT¦w/o CCS | Mt CO2/yr | carbon dioxide emissions in the electric power sector from all oil combustion turbine sources without CCS
Emissions¦CO2¦Fossil Fuels¦Electricity¦Oil¦ST¦w/o CCS | Mt CO2/yr | carbon dioxide emissions in the electric power sector from all oil steam turbine sources without CCS
Emissions¦CO2¦Fossil Fuels¦Electricity¦Oil¦w/ CCS | Mt CO2/yr | carbon dioxide emissions in the electric power sector from all oil sources with CCS
Emissions¦CO2¦Fossil Fuels¦Electricity¦Oil¦w/o CCS | Mt CO2/yr | carbon dioxide emissions in the electric power sector from all oil sources without CCS
Emissions¦CO2¦Fossil Fuels¦Electricity¦Oil-Gas¦ST¦w/o CCS | Mt CO2/yr | carbon dioxide emissions in the electric power sector from all oil-gas steam turbine sources without CCS
Emissions¦CO2¦Fossil Fuels¦Electricity¦Other | Mt CO2/yr | carbon dioxide emissions in the electric power sector from all other sources
Emissions¦CO2¦Fossil Fuels¦Gas | Mt CO2/yr | carbon dioxide emissions from natural gas
Emissions¦CO2¦Fossil Fuels¦Oil | Mt CO2/yr | carbon dioxide emissions from oil
Emissions¦CO2¦Fossil Fuels¦Other | Mt CO2/yr | carbon dioxide emissions from fossil fuel combustion from all other sources
Emissions¦CO2¦Industrial Processes | Mt CO2/yr | carbon dioxide emissions from industrial processes (i.e., excludes fossil fuel combustion)
Emissions¦CO2¦Land Use | Mt CO2/yr | net carbon dioxide emissions from all categories of land use and land-use change (e.g., pasture conversion, deforestation, afforestation, reforestation, soil management, etc.)
Emissions¦CO2¦Net | Mt CO2-equiv/yr | total GHG emissions including fossil and industrial CO2, non-CO2 GHG's EXCEPT emissions from land-use, land-use change, and forestry. Use IPCC AR4 GWP's to convert to CO2-equiv.
Emissions¦F-Gases | Mt CO2-equiv/yr | total F-gas emissions, including sulfur hexafluoride (SF6), hydrofluorocarbons (HFCs), perfluorocarbons (PFCs); use Global Warming Potentials as published in the IPCC AR4 to calculate CO2-equiv emissions.
Emissions¦GHG¦Gross | Mt CO2-equiv/yr | total GHG emissions including fossil and industrial CO2, non-CO2 GHG's and emissions from land-use, land-use change, and forestry. Use IPCC AR4 GWP's to convert to CO2-equiv.
Emissions¦HFC | kt HFC134a-equiv/yr | total emissions of hydrofluorocarbons (HFCs), provided as aggregate HFC134a-equivalents
Emissions¦N2O | kt N2O/yr | total nitrous oxide emissions
Emissions¦N2O¦Energy Supply and Demand | kt N2O/yr | total nitrous oxide emissions from energy use on supply and demand side
Emissions¦N2O¦Fossil Fuels and Industry | Mt CO2-equiv/yr | total nitrous oxide emissions from fossil fuel extraction & combustion and industry
Emissions¦N2O¦Land Use | kt N2O/yr | total nitrous oxide emissions from land use
Emissions¦NOx | Mt NO2/yr | total nitrogen oxide emissions
Emissions¦NOx¦Energy Supply¦Electricity | Mt NO2/yr | total nitrogen oxide emissions from electricity generation
Emissions¦NOx¦Energy Supply¦Electricity | Mt NO2/yr | total nitrogen oxide emissions
Emissions¦PFC | kt CF4-equiv/yr | total emissions of perfluorocarbons (PFCs), provided as aggregate CF4-equivalents
Emissions¦PM10 | Mt/yr | total PM10 emissions
Emissions¦PM2.5 | Mt/yr | total PM2.5 emissions
Emissions¦Rate¦Fossil Fuels¦Electricity | lb CO2/MWh | carbon dioxide emissions per unit of output in the electric power sector
Emissions¦SF6 | kt SF6/yr | total emissions of sulfur hexafluoride (SF6)
Emissions¦Sulfur | Mt SO2/yr | total sulfur emissions
Emissions¦Sulfur¦Energy Supply | Mt SO2/yr | Sulfur dioxide Emissions from Extraction and Distribution of Fossil Fuels (including fugitive Emissions, IPCC category 1B); Electricity production and distribution, district heating and other energy conversion (e.g. refineries, synfuel production)
Emissions¦Sulfur¦Energy Supply¦Electricity | Mt SO2/yr | total sulfur emissions from electricity generation
Emissions¦Sulfur¦Energy Supply¦Electricity | Mt SO2/yr | Sulfur dioxide Emissions from Electricity production and distribution.
Final Energy | EJ/yr | final final energy consumed by end-use sectors, excluding transmission/distribution losses
Final Energy¦Coal | EJ/yr | final energy consumption of coal
Final Energy¦Coal¦Commercial | EJ/yr | final energy consumption of coal in commercial sector
Final Energy¦Coal¦Industry | EJ/yr | final energy consumption of coal in industrial sector
Final Energy¦Coal¦Other | EJ/yr | final energy consumption of coal in all other uses
Final Energy¦Commercial | EJ/yr | final energy consumed in the commercial sector
Final Energy¦Electricity | EJ/yr | final energy consumption of electricity (including on-site solar PV), excluding transmission/distribution losses
Final Energy¦Electricity¦after Losses | EJ/yr | final energy consumption of electricity (including on-site solar PV), after transmission/distribution losses
Final Energy¦Electricity¦after Losses¦Dist | EJ/yr | final energy consumption of distributed electricity, after transmission/distribution losses
Final Energy¦Electricity¦after Losses¦Non Dist | EJ/yr | final energy consumption of utility-based electricity, after transmission/distribution losses
Final Energy¦Electricity¦Change from baseline | EJ/yr | Change in final electricity consumption from baseline. Report lower consumption as a negative number.
Final Energy¦Electricity¦Change from baseline¦Efficiency | EJ/yr | Change of final electricity consumption from baseline due to investments in energy efficiency
Final Energy¦Electricity¦Change from baseline¦Other | EJ/yr | Change of final electricity consumption from baseline from other activities (e.g., price response)
Final Energy¦Electricity¦Commercial | EJ/yr | final energy consumption of electricity in commercial sector (including on-site solar PV), excluding transmission/distribution losses
Final Energy¦Electricity¦Industry | EJ/yr | final energy consumption of electricity in industry (including on-site solar PV), excluding transmission/distribution losses
Final Energy¦Electricity¦Other | EJ/yr | final energy consumption of electricity in other sectors (e.g., transportation), excluding transmission/distribution losses
Final Energy¦Electricity¦Residential | EJ/yr | final energy consumption of electricity in residential sector (including on-site solar PV), excluding transmission/distribution losses
Final Energy¦Industry | EJ/yr | final energy consumed by the industrial sector, including feedstocks, including agriculture and fishing
Final Energy¦Natural Gas | EJ/yr | final energy consumption of natural gas
Final Energy¦Natural Gas¦Commercial | EJ/yr | final energy consumption of natural gas in commercial sector
Final Energy¦Natural Gas¦Industry | EJ/yr | final energy consumption of natural gas in industrial sector (including refining, feedstocks, lease and plant fuel)
Final Energy¦Natural Gas¦Other | EJ/yr | final energy consumption of natural gas in all other uses (includes pipeline fuel, CNG/LNG)
Final Energy¦Natural Gas¦Residential | EJ/yr | final energy consumption of natural gas in residential sector
Final Energy¦Petroleum | EJ/yr | final energy consumption of petroleum (includes propane, kerosene, etc. but excludes biofuels)
Final Energy¦Petroleum¦Commercial | EJ/yr | final energy consumption of petroleum in commercial sector
Final Energy¦Petroleum¦Industry | EJ/yr | final energy consumption of petroleum in industrial sector (includes feedstocks)
Final Energy¦Petroleum¦Other | EJ/yr | final energy consumption of petroleum in all other uses
Final Energy¦Petroleum¦Residential | EJ/yr | final energy consumption of petroleum in residential sector
Final Energy¦Petroleum¦Transportation | EJ/yr | final energy consumption of petroleum in transportation sector
Final Energy¦Renew | EJ/yr | final energy consumption of renewables (excluding distributed generation which is included with electricity)
Final Energy¦Renew¦Commercial | EJ/yr | final energy consumption of renewables in commercial sector
Final Energy¦Renew¦Industry | EJ/yr | final energy consumption of renewables in industrial sector
Final Energy¦Renew¦Residential | EJ/yr | final energy consumption of renewables in residential sector
Final Energy¦Renew¦Transportation | EJ/yr | final energy consumption of renewables in transportation (i.e., biofuels)
Final Energy¦Residential | EJ/yr | final energy consumed in the residential sector
Final Energy¦Transportation | EJ/yr | final energy consumed in the transportation sector
Final Energy¦Transportation¦Electricity | EJ/yr | final energy consumed as electricity in the transportation sector
Final Energy¦Transportation¦Liquids | EJ/yr | final energy consumed as liquid fuels in the transportation sector
Final Energy¦Transportation¦Liquids¦Biomass | EJ/yr | final energy consumed as biomass liquid fuels in the transportation sector
Fiscal¦Debt | billion US$2018/yr | National debt.
Fiscal¦Debt/GDP ratio | Years | The ratio of the national debt to the gross domestic product (Trillion$ / Trillion$ per year).
Fiscal¦Deficit | billion US$2018/yr | Annual national deficit.
Fiscal¦Deficit Reduction¦Share | unitless | Deficit reduction as share of baseline GDP. Report as a percentage. (1% = 0.01)
Fiscal¦Deficit Reduction¦Total | billion US$2018/yr | Dollar amount of deficit reduction from recycled carbon taxes in a given year.
Fiscal¦Government Spending | billion US$2018/yr | Total federal government spending.
Fiscal¦Government Spending¦Capital | billion US$2018/yr | Federal spending on capital.
Fiscal¦Government Spending¦Energy | billion US$2018/yr | Federal spending on energy.
Fiscal¦Government Spending¦Interest Payments | billion US$2018/yr | Federal spending on interest payments.
Fiscal¦Government Spending¦Labor | billion US$2018/yr | Federal spending on labor.
Fiscal¦Government Spending¦Materials | billion US$2018/yr | Federal spending on materials.
Fiscal¦Government Spending¦Other | billion US$2018/yr | Federal spending on other categories.
Fiscal¦Government Spending¦Price deflator | unitless | Federal spending price deflator.
Fiscal¦Gross Revenue | billion US$2018/yr | Total federal tax revenue in each period.
Fiscal¦Gross Revenue¦Capital | billion US$2018/yr | Federal tax revenue from capital in each period.
Fiscal¦Gross Revenue¦Carbon | billion US$2018/yr | The total federal revenue generated by the carbon tax in each period.
Fiscal¦Gross Revenue¦Labor | billion US$2018/yr | Federal tax revenue from labor in each period.
Fiscal¦Gross Revenue¦Lump Sum | billion US$2018/yr | Federal tax revenue from lump sum sources in each period.
Fiscal¦Gross Revenue¦Other | billion US$2018/yr | Federal tax revenue not represented in other categories in each period.
Fiscal¦Revenue Recycled | billion US$2018/yr | Total federal revenue recycled to offset taxes.
Fiscal¦Revenue Recycled¦Per capita | US$2018/yr | Revenue recycled per person per year.
Fiscal¦Revenue Recycled¦Per household | US$2018/yr | Revenue recycled per household per year.
Fiscal¦Revenue Recycled¦To Capital | billion US$2018/yr | Revenue recycled to offset taxes on capital.
Fiscal¦Revenue Recycled¦To Labor | billion US$2018/yr | Revenue recycled to offset taxes on labor.
Fiscal¦Revenue Recycled¦To Other | billion US$2018/yr | Revenue recycled to offset other taxes or used as subsidies (e.g., for clean energy).
GDP per capita¦MER | US2010$/capita | Per capita GDP.
GDP¦Change from baseline | billion US$2018/yr | GDP change from baseline in a policy scenario compared to the corresponding baseline (losses should be reported as negative numbers)
GDP¦Consumption | billion US$2018/yr | Final consumption by households. Same as Consumption¦Total.
GDP¦Consumption¦Change from baseline | billion US$2018/yr | consumption change from baseline associated with given policy
GDP¦Consumption¦Cumulative change from baseline | billion US$2018 | Cumulative change in consumption from reference
GDP¦Exports | billion US$2018/yr | Total exports. Report exports as a positive number.
GDP¦Imports | billion US$2018/yr | Total imports. Report imports as a positive number.
GDP¦Investment | billion US$2018/yr | Total investment
GDP¦Government | billion US$2018/yr | Government expenditures
GDP¦MER | billion US$2018/yr | GDP at market exchange rates.
GDP¦Net Exports | billion US$2018/yr | Net exports. Negative number signifies imports.
Investment¦Electricity¦w/o Tax Credits | billion US$2018/yr
Investment¦Electricity¦New & Refurbished Capacity¦w/o Tax Credits | billion US$2018/yr
Investment¦Electricity¦Transmission | billion US$2018/yr
Investment¦Electricity¦ITC | billion US$2018/yr
Investment¦Electricity¦PTC | billion US$2018/yr
Labor¦Hours | billion hours | Total labor hours.
Labor¦Hours¦Income group 1 | billion hours | Total labor hours by income group.
Labor¦Hours¦Income group 2 | billion hours | Total labor hours by income group.
Labor¦Hours¦Income group 3 | billion hours | Total labor hours by income group.
Labor¦Hours¦Income group 4 | billion hours | Total labor hours by income group.
Labor¦Hours¦Income group 5 | billion hours | Total labor hours by income group.
Labor¦Hours¦Income group 6 | billion hours | Total labor hours by income group.
Labor¦Hours¦Income group 7 | billion hours | Total labor hours by income group.
Labor¦Hours¦Income group 8 | billion hours | Total labor hours by income group.
Labor¦Hours¦Income group 9 | billion hours | Total labor hours by income group.
Labor¦Hours¦Quintile 1 | billion hours | Total labor hours by income group.
Labor¦Hours¦Quintile 2 | billion hours | Total labor hours by income group.
Labor¦Hours¦Quintile 3 | billion hours | Total labor hours by income group.
Labor¦Hours¦Quintile 4 | billion hours | Total labor hours by income group.
Labor¦Hours¦Quintile 5 | billion hours | Total labor hours by income group.
Labor¦Wage bill | billion US$2018/yr | Total wage bill.
Labor¦Wage bill¦Income group 1 | billion US$2018/yr | Total labor hours by income group.
Labor¦Wage bill¦Income group 2 | billion US$2018/yr | Total labor hours by income group.
Labor¦Wage bill¦Income group 3 | billion US$2018/yr | Total labor hours by income group.
Labor¦Wage bill¦Income group 4 | billion US$2018/yr | Total labor hours by income group.
Labor¦Wage bill¦Income group 5 | billion US$2018/yr | Total labor hours by income group.
Labor¦Wage bill¦Income group 6 | billion US$2018/yr | Total labor hours by income group.
Labor¦Wage bill¦Income group 7 | billion US$2018/yr | Total labor hours by income group.
Labor¦Wage bill¦Income group 8 | billion US$2018/yr | Total labor hours by income group.
Labor¦Wage bill¦Income group 9 | billion US$2018/yr | Total labor hours by income group.
Labor¦Wage bill¦Quintile 1 | billion US$2018/yr | Total wage bill by income group.
Labor¦Wage bill¦Quintile 2 | billion US$2018/yr | Total labor hours by income group.
Labor¦Wage bill¦Quintile 3 | billion US$2018/yr | Total labor hours by income group.
Labor¦Wage bill¦Quintile 4 | billion US$2018/yr | Total labor hours by income group.
Labor¦Wage bill¦Quintile 5 | billion US$2018/yr | Total labor hours by income group.
Labor¦Wage rate | US$2018/hour | Wage rate (weighted average).
Labor¦Wage rate¦Income group 1 | US$2018/hour | Wage rate by income group.
Labor¦Wage rate¦Income group 2 | US$2018/hour | Wage rate by income group.
Labor¦Wage rate¦Income group 3 | US$2018/hour | Wage rate by income group.
Labor¦Wage rate¦Income group 4 | US$2018/hour | Wage rate by income group.
Labor¦Wage rate¦Income group 5 | US$2018/hour | Wage rate by income group.
Labor¦Wage rate¦Income group 6 | US$2018/hour | Wage rate by income group.
Labor¦Wage rate¦Income group 7 | US$2018/hour | Wage rate by income group.
Labor¦Wage rate¦Income group 8 | US$2018/hour | Wage rate by income group.
Labor¦Wage rate¦Income group 9 | US$2018/hour | Wage rate by income group.
Labor¦Wage rate¦Quintile 1 | US$2018/hour | Wage rate by income group.
Labor¦Wage rate¦Quintile 2 | US$2018/hour | Wage rate by income group.
Labor¦Wage rate¦Quintile 3 | US$2018/hour | Wage rate by income group.
Labor¦Wage rate¦Quintile 4 | US$2018/hour | Wage rate by income group.
Labor¦Wage rate¦Quintile 5 | US$2018/hour | Wage rate by income group.
LCOE¦Electricity¦Biomass¦w/ CCS | US$2018/MWh | average levelized cost of electricity of biomass generated power with CCS (weighted by the share of electricity of the various power plant types). LCOE should include the investment, O&M, fuel and decomissioning costs. Each model is free to chose its own discount rate. LCOE should NOT include effect of carbon price.
LCOE¦Electricity¦Biomass¦w/o CCS | US$2018/MWh | average levelized cost of electricity of biomass generated power without CCS (weighted by the share of electricity of the various power plant types). LCOE should include the investment, O&M, fuel and decomissioning costs. Each model is free to chose its own discount rate. LCOE should NOT include effect of carbon price.
LCOE¦Electricity¦Coal¦w/ CCS | US$2018/MWh | average levelized cost of electricity of coal-fired power with CCS (weighted by the share of electricity of the various power plant types). LCOE should include the investment, O&M, fuel and decomissioning costs. Each model is free to chose its own discount rate. LCOE should NOT include effect of carbon price.
LCOE¦Electricity¦Coal¦w/o CCS | US$2018/MWh | average levelized cost of electricity of coal-fired power without CCS (weighted by the share of electricity of the various power plant types). LCOE should include the investment, O&M, fuel and decomissioning costs. Each model is free to chose its own discount rate. LCOE should NOT include effect of carbon price.
LCOE¦Electricity¦Energy Efficiency | US$2018/MWh | average levelized cost of energy efficiency investments
LCOE¦Electricity¦Gas¦CC w/ CCS | US$2018/MWh | average levelized cost of electricity of gas combined cycle power with CCS (weighted by the share of electricity of the various power plant types). LCOE should include the investment, O&M, fuel and decomissioning costs. Each model is free to chose its own discount rate. LCOE should NOT include effect of carbon price.
LCOE¦Electricity¦Gas¦CC w/o CCS | US$2018/MWh | average levelized cost of electricity of gas combined cycle power without CCS (weighted by the share of electricity of the various power plant types). LCOE should include the investment, O&M, fuel and decomissioning costs. Each model is free to chose its own discount rate. LCOE should NOT include effect of carbon price.
LCOE¦Electricity¦Gas¦CT w/ CCS | US$2018/MWh | average levelized cost of electricity of gas combustion turbine power with CCS (weighted by the share of electricity of the various power plant types). LCOE should include the investment, O&M, fuel and decomissioning costs. Each model is free to chose its own discount rate. LCOE should NOT include effect of carbon price.
LCOE¦Electricity¦Gas¦CT w/o CCS | US$2018/MWh | average levelized cost of electricity of gas combustion turbine power without CCS (weighted by the share of electricity of the various power plant types). LCOE should include the investment, O&M, fuel and decomissioning costs. Each model is free to chose its own discount rate. LCOE should NOT include effect of carbon price.
LCOE¦Electricity¦Geothermal | US$2018/MWh | average levelized cost of electricity of geothermal power. LCOE should include the investment, O&M, fuel and decomissioning costs. Each model is free to chose its own discount rate. LCOE should NOT include effect of carbon price.
LCOE¦Electricity¦Hydro | US$2018/MWh | average levelized cost of electricity of hydropower (weighted by the share of electricity of the various power plant types). LCOE should include the investment, O&M, fuel and decomissioning costs. Each model is free to chose its own discount rate. LCOE should NOT include effect of carbon price.
LCOE¦Electricity¦Nuclear | US$2018/MWh | average levelized cost of electricity of nuclear generated power (weighted by the share of electricity of the various power plant types). LCOE should include the investment, O&M, fuel and decomissioning costs. Each model is free to chose its own discount rate. LCOE should NOT include effect of carbon price.
LCOE¦Electricity¦Oil | US$2018/MWh | average levelized cost of electricity of oil generated power (weighted by the share of electricity of the various power plant types). LCOE should include the investment, O&M, fuel and decomissioning costs. Each model is free to chose its own discount rate. LCOE should NOT include effect of carbon price.
LCOE¦Electricity¦Solar¦Average | US$2018/MWh | average levelized cost of electricity of solar power. LCOE should include the investment, O&M, fuel and decomissioning costs. Each model is free to chose its own discount rate. LCOE should NOT include effect of carbon price.
LCOE¦Electricity¦Solar¦CSP¦Average | US$2018/MWh | average levelized cost of electricity should include only the direct technology costs: investment, O&M, fuel and decomissioning costs. Each model is free to chose its own discount rate. LCOE should NOT include effect of carbon price, integration costs, backup costs, grid expansion costs, CCS transport&storage costs
LCOE¦Electricity¦Solar¦PV¦Average | US$2018/MWh | average levelized cost of electricity should include only the direct technology costs: investment, O&M, fuel and decomissioning costs. Each model is free to chose its own discount rate. LCOE should NOT include effect of carbon price, integration costs, backup costs, grid expansion costs, CCS transport&storage costs
LCOE¦Electricity¦Wind¦Average | US$2018/MWh | average levelized cost of electricity should include only the direct technology costs: investment, O&M, fuel and decomissioning costs. Each model is free to chose its own discount rate. LCOE should NOT include effect of carbon price, integration costs, backup costs, grid expansion costs, CCS transport&storage costs
LCOE¦Electricity¦Wind¦Marginal | US$2018/MWh | marginal levelized cost of electricity of wind power (of the power plant type at the margin). LCOE should include the investment, O&M, fuel and decomissioning costs. Each model is free to chose its own discount rate. LCOE should NOT include effect of carbon price.
LCOE¦Electricity¦Wind¦Offshore¦Average | US$2018/MWh | levelized cost of electricity should include only the direct technology costs: investment, O&M, fuel and decomissioning costs. Each model is free to chose its own discount rate. LCOE should NOT include effect of carbon price, integration costs, backup costs, grid expansion costs, CCS transport&storage costs
LCOE¦Electricity¦Wind¦Onshore¦Average | US$2018/MWh | levelized cost of electricity should include only the direct technology costs: investment, O&M, fuel and decomissioning costs. Each model is free to chose its own discount rate. LCOE should NOT include effect of carbon price, integration costs, backup costs, grid expansion costs, CCS transport&storage costs
Policy Cost¦Area under MAC Curve | billion US$2018/yr | total costs of the policy, i.e. the area under the Marginal Abatement Cost (MAC) curve
Policy Cost¦Other | billion US$2018/yr | any other indicator of policy cost (e.g., compensated variation). (please indicate what type of policy cost is measured on the 'comments' tab)
Policy Cost¦Total Energy System Cost | billion US$2018/yr | total annual energy system cost including capital, O&M, fuel, and other
Policy Cost¦Total Transportation System Cost | billion US$2018/yr | total annual transportation system cost including capital, O&M, fuel, and other
Population | million | total population by region.
Population¦Households | million | number of households by region.
Population¦Income group 1 | million | total population in income group
Population¦Income group 2 | million | total population in income group
Population¦Income group 3 | million | total population in income group
Population¦Income group 4 | million | total population in income group
Population¦Income group 5 | million | total population in income group
Population¦Income group 6 | million | total population in income group
Population¦Income group 7 | million | total population in income group
Population¦Income group 8 | million | total population in income group
Population¦Income group 9 | million | total population in income group
Population¦Quintile 1 | million | total population in income group
Population¦Quintile 2 | million | total population in income group
Population¦Quintile 3 | million | total population in income group
Population¦Quintile 4 | million | total population in income group
Population¦Quintile 5 | million | total population in income group
Price¦Carbon | US$2018/t CO2 | price of carbon (for regional aggregrates the weighted price of carbon by subregion should be used. If the regional price is lower / higher than the emissions allowance price internationally traded - e.g. due to trade limitations - then the regional price should be reported)
Price¦Carbon¦Border tax | US$2018/tCO2 | Price of carbon levied on imported goods. Specify sectors tax is levied on in notes.
Price¦Carbon¦Tax Growth Rate | percentage | annualized growth rate of the carbon tax
Price¦CES Credit | US$2018/GJ | Price of a clean energy credit (shadow price of clean energy constraint).
Price¦Emission Reduction Credit | US2010$/MWh | the price of emission reduction credits under emission rate based policies
Price¦Final Energy¦Electricity¦Retail w/ Taxes | US$2018/GJ | Price of electricity at the retail level, including carbon or allowance permit prices, weighted by consumption across all customer classes (industrial, commercial, and residential).
Price¦Final Energy¦Electricity¦Wholesale Competitive | US$2018/GJ | Load-weighted wholesale price of electricity calculated as if all regions are competitive markets
Price¦Final Energy¦Electricity¦Wholesale w/ Taxes | US$2018/GJ | Price of electricity at the wholesale level, including carbon or allowance permit prices.
Price¦Final Energy¦Industry¦Electricity¦w/ Taxes | US$2018/GJ | electricity price at the secondary level, i.e. for large scale consumers (e.g. aluminum production). Prices should include the effect of carbon prices.
Price¦Final Energy¦Industry¦Gases¦w/ Taxes | US$2018/GJ | price of gases (natural gas, biogas, coal-gas) including taxes in the industrial sector
Price¦Final Energy¦Industry¦Solids¦Biomass¦w/ Taxes | US$2018/GJ | price of solid biomass including taxes in the industrial sector
Price¦Final Energy¦Industry¦Solids¦Coal¦w/ Taxes | US$2018/GJ | price of coal including taxes in the industrial sector
Price¦Final Energy¦Res and Com¦Electricity¦w/ Taxes | US$2018/GJ | price of electricity including taxes in the residential & commercial sector
Price¦Final Energy¦Residential and Commercial¦Gases¦w/ Taxes | US$2018/GJ | price of gases (natural gas, biogas, coal-gas) including taxes in the residential & commercial sector
Price¦Final Energy¦Residential and Commercial¦Liquids¦w/ Taxes | US$2018/GJ | price of refined liquids (from conventional & unconventional oil, biofuels, coal-to-liquids, gas-to-liquids) including taxes in the residential & commercial sector
Price¦Final Energy¦Transportation¦Liquids¦w/ Taxes | US$2018/GJ | price of refined liquids (from conventional & unconventional oil, biofuels, coal-to-liquids, gas-to-liquids) including taxes in the transportation sector
Price¦Index¦Capital | index | index value of capital prices (2010 = 1)
Price¦Index¦Final Energy¦Electricity¦Retail w/ Taxes | index | Index value of retail electricity prices (2010 = 1)
Price¦Index¦Final Energy¦Electricity¦Wholesale w/ Taxes | index | Index value of wholsale electricity prices (2010 = 1)
Price¦Index¦Labor | index | index value of labor prices (2010 = 1)
Price¦Index¦Primary Energy¦Biomass | index | Index value of biomass energy prices (2010 = 1)
Price¦Index¦Primary Energy¦Coal | index | Index value of coal energy prices (2010 = 1)
Price¦Index¦Primary Energy¦Gas | index | Index value of gas energy prices (2010 = 1)
Price¦Index¦Primary Energy¦Oil | index | Index value of oil energy prices (2010 = 1)
Price¦Primary Energy¦Biomass | US$2018/GJ | biomass producer price for crops used in energy production
Price¦Primary Energy¦Coal | US$2018/GJ | coal price at the primary level (i.e. the spot price at the global or regional market)
Price¦Primary Energy¦Gas | US$2018/GJ | natural gas price at the primary level (i.e. the spot price at the global or regional market)
Price¦Primary Energy¦Oil | US$2018/GJ | crude oil price at the primary level (i.e. the spot price at the global or regional market)
Primary Energy | EJ/yr | total primary energy consumption (direct equivalent)
Primary Energy¦Biomass | EJ/yr | purpose-grown bioenergy crops, crop and forestry residue bioenergy, municipal solid waste bioenergy, traditional biomass primary energy consumption
Primary Energy¦Biomass¦Electricity | EJ/yr | primary modern bioenergy consumption in the electricity sector
Primary Energy¦Biomass¦Electricity¦w/ CCS | EJ/yr | primary modern bioenergy consumption in the electricity sector with CCS
Primary Energy¦Biomass¦Electricity¦w/o CCS | EJ/yr | primary modern bioenergy consumption in the electricity sector without CCS
Primary Energy¦Coal | EJ/yr | coal primary energy consumption
Primary Energy¦Coal¦Electricity | EJ/yr | coal primary energy consumption in the electricity sector
Primary Energy¦Coal¦Electricity¦w/ CCS | EJ/yr | coal primary energy consumption in the electricity sector with CCS
Primary Energy¦Coal¦Electricity¦w/o CCS | EJ/yr | coal primary energy consumption in the electricity sector without CCS
Primary Energy¦Fossil | EJ/yr | coal, gas, conventional and unconventional oil primary energy consumption
Primary Energy¦Fossil¦w/ CCS | EJ/yr | coal, gas, conventional and unconventional oil primary energy consumption used in combination with CCS
Primary Energy¦Fossil¦w/o CCS | EJ/yr | coal, gas, conventional and unconventional oil primary energy consumption without CCS
Primary Energy¦Gas | EJ/yr | gas primary energy consumption
Primary Energy¦Gas¦Electricity | EJ/yr | gas primary energy consumption in the electricity sector
Primary Energy¦Gas¦Electricity¦CC¦w/ CCS | EJ/yr | gas primary energy consumption in combined cycle units without CCS
Primary Energy¦Gas¦Electricity¦CC¦w/o CCS | EJ/yr | gas primary energy consumption in combined cycle units with CCS
Primary Energy¦Gas¦Electricity¦CT¦w/ CCS | EJ/yr | gas primary energy consumption in combustion turbine units with CCS
Primary Energy¦Gas¦Electricity¦CT¦w/o CCS | EJ/yr | gas primary energy consumption in combustion turbine units without CCS
Primary Energy¦Gas¦Electricity¦ST¦w/o CCS | EJ/yr | gas primary energy consumption in the gas steam units without CCS
Primary Energy¦Gas¦Electricity¦w/ CCS | EJ/yr | gas primary energy consumption in the electricity sector with CCS
Primary Energy¦Gas¦Electricity¦w/o CCS | EJ/yr | gas primary energy consumption in the electricity sector without CCS
Primary Energy¦Geothermal | EJ/yr | total geothermal primary energy consumption
Primary Energy¦Hydro | EJ/yr | total hydro primary energy consumption
Primary Energy¦Non-Biomass Renewables | EJ/yr | non-biomass renewable energy consumption (direct equivalent, includes hydro electricity, wind electricity, geothermal electricity and heat, solar electricity, heat and hydrogen, ocean energy)
Primary Energy¦Non-Biomass Renewables¦Electricity | EJ/yr | non-biomass renewable primary energy consumption in the electricity sector
Primary Energy¦Nuclear | EJ/yr | nuclear primary energy consumption
Primary Energy¦Nuclear¦Electricity | EJ/yr | nuclear primary energy consumption in the electricity sector
Primary Energy¦Oil | EJ/yr | conventional & unconventional oil primary energy consumption
Primary Energy¦Oil¦Electricity | EJ/yr | conventional & unconventional oil primary energy consumption in the electricity sector
Primary Energy¦Oil¦Electricity¦CC w/o CCS | EJ/yr | conventional & unconventional oil primary energy consumption in combine cycle units without CCS
Primary Energy¦Oil¦Electricity¦CT w/o CCS | EJ/yr | conventional & unconventional oil primary energy consumption in combustion turbine or other peaking units without CCS
Primary Energy¦Oil¦Electricity¦ST w/o CCS | EJ/yr | conventional & unconventional oil primary energy consumption in steam units without CCS
Primary Energy¦Oil¦Electricity¦w/ CCS | EJ/yr | conventional & unconventional oil primary energy consumption in the electricity sector with CCS
Primary Energy¦Oil¦Electricity¦w/o CCS | EJ/yr | conventional & unconventional oil primary energy consumption in the electricity sector without CCS
Primary Energy¦Oil¦Liquids | EJ/yr | conventional & unconventional oil primary energy consumption in the oil refining sector
Primary Energy¦Other | EJ/yr | primary energy consumption from sources that do not fit to any other category (direct equivalent, please provide a definition of the sources in this category in the 'comments' tab)
Primary Energy¦Secondary Energy Trade | EJ/yr | trade in secondary energy carriers that cannot be unambiguoulsy mapped to one of the existing primary energy categories (e.g. electricity, hydrogen, fossil synfuels, negative means net exports)
Primary Energy¦Solar | EJ/yr | total solar primary energy consumption
Primary Energy¦Wind | EJ/yr | total wind primary energy consumption
Production | billion US$2018/yr | value of output for all sectors
Production¦Agriculture | billion US$2018/yr | value of output from agriculture sector including food products and forestry
Production¦Coal | billion US$2018/yr | value of output from coal sector
Production¦EITE | billion US$2018/yr | value of output from EITE sectors. EITE includes iron and steel, non-metalic minerals, chemicals and plastics, non-ferrous metals.
Production¦Electricity | billion US$2018/yr | value of output from electric sector
Production¦Gas | billion US$2018/yr | value of output from natural gas sector
Production¦Oil | billion US$2018/yr | value of output from oil sector
Production¦Other Industry | billion US$2018/yr | value of output from other industry
Production¦Services | billion US$2018/yr | value of output from service industries (communication, finance, recreation, defense, health)
Production¦Transportation | billion US$2018/yr | value of output from transporation
Secondary Energy | EJ/yr | total secondary energy - the sum of all secondary energy carrier production (for consistency checks)
Secondary Energy¦Electricity | EJ/yr | total net electricity production
Secondary Energy¦Electricity¦Biomass | EJ/yr | net electricity production from municipal solid waste, purpose-grown biomass, crop residues, forest industry waste, biogas
Secondary Energy¦Electricity¦Biomass¦w/ CCS | EJ/yr | net electricity production from municipal solid waste, purpose-grown biomass, crop residues, forest industry waste with a CO2 capture component
Secondary Energy¦Electricity¦Biomass¦w/o CCS | EJ/yr | net electricity production from municipal solid waste, purpose-grown biomass, crop residues, forest industry waste with freely vented CO2 emissions
Secondary Energy¦Electricity¦Change from baseline | EJ/yr | change in net electricity generation from baseline
Secondary Energy¦Electricity¦Coal | EJ/yr | net electricity production from coal
Secondary Energy¦Electricity¦Coal¦w/ CCS | EJ/yr | net electricity production from coal with a CO2 capture component
Secondary Energy¦Electricity¦Coal¦w/o CCS | EJ/yr | net electricity production from coal with freely vented CO2 emissions
Secondary Energy¦Electricity¦Curtailment and Losses | EJ/yr | Lost electricity production from VRE due to curtailment and storage converion losses. This amount should NOT be included in the total net sum "Secondary Energy¦Electricity"
Secondary Energy¦Electricity¦Dist | EJ/yr | total net distributed electricity production (including net output/losses from storage technologies and including curtailments)
Secondary Energy¦Electricity¦Existing | EJ/yr | net electricity production from capacity installed prior to policy implementation
Secondary Energy¦Electricity¦Existing¦Biomass | EJ/yr | net electricity production from municipal solid waste, purpose-grown biomass, crop residues, forest industry waste, biogas from capacity installed prior to policy implementation
Secondary Energy¦Electricity¦Existing¦Biomass¦w/ CCS | EJ/yr | net electricity production from municipal solid waste, purpose-grown biomass, crop residues, forest industry waste with a CO2 capture component from capacity installed prior to policy implementation
Secondary Energy¦Electricity¦Existing¦Biomass¦w/o CCS | EJ/yr | net electricity production from municipal solid waste, purpose-grown biomass, crop residues, forest industry waste with freely vented CO2 emissions from capacity installed prior to policy implementation
Secondary Energy¦Electricity¦Existing¦Coal | EJ/yr | net electricity production from coal from capacity installed prior to policy implementation
Secondary Energy¦Electricity¦Existing¦Coal¦w/ CCS | EJ/yr | net electricity production from coal with a CO2 capture component from capacity installed prior to policy implementation
Secondary Energy¦Electricity¦Existing¦Coal¦w/o CCS | EJ/yr | net electricity production from coal with freely vented CO2 emissions from capacity installed prior to policy implementation
Secondary Energy¦Electricity¦Existing¦Gas | EJ/yr | net electricity production from natural gas from capacity installed prior to policy implementation
Secondary Energy¦Electricity¦Existing¦Gas¦w/ CCS | EJ/yr | net electricity production from natural gas with a CO2 capture component from capacity installed prior to policy implementation
Secondary Energy¦Electricity¦Existing¦Gas¦w/o CCS | EJ/yr | net electricity production from natural gas with freely vented CO2 emissions from capacity installed prior to policy implementation
Secondary Energy¦Electricity¦Existing¦Geothermal | EJ/yr | net electricity production from all sources of geothermal energy (e.g., hydrothermal, enhanced geothermal systems) from capacity installed prior to policy implementation
Secondary Energy¦Electricity¦Existing¦Hydro | EJ/yr | net hydroelectric production from capacity installed prior to policy implementation
Secondary Energy¦Electricity¦Existing¦Non-Biomass Renewables | EJ/yr | net electricity production from hydro, wind, solar, geothermal, ocean, and other renewable sources (excluding bioenergy). This is a summary category for all the non-biomass renewables from capacity installed prior to policy implementation
Secondary Energy¦Electricity¦Existing¦Nuclear | EJ/yr | net electricity production from nuclear energy from capacity installed prior to policy implementation
Secondary Energy¦Electricity¦Existing¦Oil | EJ/yr | net electricity production from refined liquids from capacity installed prior to policy implementation
Secondary Energy¦Electricity¦Existing¦Oil¦w/ CCS | EJ/yr | net electricity production from refined liquids with a CO2 capture component from capacity installed prior to policy implementation
Secondary Energy¦Electricity¦Existing¦Oil¦w/o CCS | EJ/yr | net electricity production from refined liquids with freely vented CO2 emissions from capacity installed prior to policy implementation
Secondary Energy¦Electricity¦Existing¦Other | EJ/yr | net electricity production from sources that do not fit to any other category from capacity installed prior to policy implementation (please provide a definition of the sources in this category in the 'comments' tab)
Secondary Energy¦Electricity¦Existing¦Solar | EJ/yr | net electricity production from all sources of solar energy (e.g., PV and concentrating solar power) from capacity installed prior to policy implementation
Secondary Energy¦Electricity¦Existing¦Solar¦CSP | EJ/yr | net electricity production from concentrating solar power (CSP) from capacity installed prior to policy implementation
Secondary Energy¦Electricity¦Existing¦Solar¦PV | EJ/yr | net electricity production from solar photovoltaics (PV) from capacity installed prior to policy implementation
Secondary Energy¦Electricity¦Existing¦Wind | EJ/yr | net electricity production from wind energy (on- and offshore) from capacity installed prior to policy implementation
Secondary Energy¦Electricity¦Existing¦Wind¦Offshore | EJ/yr | net electricity production from offshore wind energy from capacity installed prior to policy implementation
Secondary Energy¦Electricity¦Existing¦Wind¦Onshore | EJ/yr | net electricity production from onshore wind energy from capacity installed prior to policy implementation
Secondary Energy¦Electricity¦Gas | EJ/yr | net electricity production from natural gas
Secondary Energy¦Electricity¦Gas¦w/ CCS | EJ/yr | net electricity production from natural gas with a CO2 capture component
Secondary Energy¦Electricity¦Gas¦w/o CCS | EJ/yr | net electricity production from natural gas with freely vented CO2 emissions
Secondary Energy¦Electricity¦Geothermal | EJ/yr | net electricity production from all sources of geothermal energy (e.g., hydrothermal, enhanced geothermal systems)
Secondary Energy¦Electricity¦Hydro | EJ/yr | net hydroelectric production
Secondary Energy¦Electricity¦Imports | EJ/yr | imported electricity
Secondary Energy¦Electricity¦New | EJ/yr | net electricity production from capacity installed after policy implementation
Secondary Energy¦Electricity¦New¦Biomass | EJ/yr | net electricity production from municipal solid waste, purpose-grown biomass, crop residues, forest industry waste, biogas from capacity installed after policy implementation
Secondary Energy¦Electricity¦New¦Biomass¦w/ CCS | EJ/yr | net electricity production from municipal solid waste, purpose-grown biomass, crop residues, forest industry waste with a CO2 capture component from capacity installed after policy implementation
Secondary Energy¦Electricity¦New¦Biomass¦w/o CCS | EJ/yr | net electricity production from municipal solid waste, purpose-grown biomass, crop residues, forest industry waste with freely vented CO2 emissions from capacity installed after policy implementation
Secondary Energy¦Electricity¦New¦Coal | EJ/yr | net electricity production from coal from capacity installed after policy implementation
Secondary Energy¦Electricity¦New¦Coal¦w/ CCS | EJ/yr | net electricity production from coal with a CO2 capture component from capacity installed after policy implementation
Secondary Energy¦Electricity¦New¦Coal¦w/o CCS | EJ/yr | net electricity production from coal with freely vented CO2 emissions from capacity installed after policy implementation
Secondary Energy¦Electricity¦New¦Gas | EJ/yr | net electricity production from natural gas from capacity installed after policy implementation
Secondary Energy¦Electricity¦New¦Gas¦w/ CCS | EJ/yr | net electricity production from natural gas with a CO2 capture component from capacity installed after policy implementation
Secondary Energy¦Electricity¦New¦Gas¦w/o CCS | EJ/yr | net electricity production from natural gas with freely vented CO2 emissions from capacity installed after policy implementation
Secondary Energy¦Electricity¦New¦Geothermal | EJ/yr | net electricity production from all sources of geothermal energy (e.g., hydrothermal, enhanced geothermal systems) from capacity installed after policy implementation
Secondary Energy¦Electricity¦New¦Hydro | EJ/yr | net hydroelectric production from capacity installed after policy implementation
Secondary Energy¦Electricity¦New¦Non-Biomass Renewables | EJ/yr | net electricity production from hydro, wind, solar, geothermal, ocean, and other renewable sources (excluding bioenergy). This is a summary category for all the non-biomass renewables from capacity installed after policy implementation
Secondary Energy¦Electricity¦New¦Nuclear | EJ/yr | net electricity production from nuclear energy from capacity installed after policy implementation
Secondary Energy¦Electricity¦New¦Oil | EJ/yr | net electricity production from refined liquids from capacity installed after policy implementation
Secondary Energy¦Electricity¦New¦Oil¦w/ CCS | EJ/yr | net electricity production from refined liquids with a CO2 capture component from capacity installed after policy implementation
Secondary Energy¦Electricity¦New¦Oil¦w/o CCS | EJ/yr | net electricity production from refined liquids with freely vented CO2 emissions from capacity installed after policy implementation
Secondary Energy¦Electricity¦New¦Other | EJ/yr | net electricity production from sources that do not fit to any other category from capacity installed after policy implementation (please provide a definition of the sources in this category in the 'comments' tab)
Secondary Energy¦Electricity¦New¦Solar | EJ/yr | net electricity production from all sources of solar energy (e.g., PV and concentrating solar power) from capacity installed after policy implementation
Secondary Energy¦Electricity¦New¦Solar¦CSP | EJ/yr | net electricity production from concentrating solar power (CSP) from capacity installed after policy implementation
Secondary Energy¦Electricity¦New¦Solar¦PV | EJ/yr | net electricity production from solar photovoltaics (PV) from capacity installed after policy implementation
Secondary Energy¦Electricity¦New¦Wind | EJ/yr | net electricity production from wind energy (on- and offshore) from capacity installed after policy implementation
Secondary Energy¦Electricity¦New¦Wind¦Offshore | EJ/yr | net electricity production from offshore wind energy from capacity installed after policy implementation
Secondary Energy¦Electricity¦New¦Wind¦Onshore | EJ/yr | net electricity production from onshore wind energy from capacity installed after policy implementation
Secondary Energy¦Electricity¦Non Dist | EJ/yr | total net non-distributed electricity production (without removing losses, but including net output/losses from storage technologies and including curtailments)
Secondary Energy¦Electricity¦Non-Biomass Renewables | EJ/yr | net electricity production from hydro, wind, solar, geothermal, ocean, and other renewable sources (excluding bioenergy). This is a summary category for all the non-biomass renewables.
Secondary Energy¦Electricity¦Non-Storage Other | EJ/yr | net electricity production from sources that do not fit to any other category (excluding storage)
Secondary Energy¦Electricity¦Nuclear | EJ/yr | net electricity production from nuclear energy
Secondary Energy¦Electricity¦Oil | EJ/yr | net electricity production from refined liquids
Secondary Energy¦Electricity¦Oil¦w/ CCS | EJ/yr | net electricity production from refined liquids with a CO2 capture component
Secondary Energy¦Electricity¦Oil¦w/o CCS | EJ/yr | net electricity production from refined liquids with freely vented CO2 emissions
Secondary Energy¦Electricity¦Oil-Gas¦ST w/o CCS | EJ/yr | net electricity production from refined liquids or gas with freely vented CO2 emissions
Secondary Energy¦Electricity¦Other | EJ/yr | net electricity production from sources that do not fit to any other category
Secondary Energy¦Electricity¦Solar | EJ/yr | net electricity production from all sources of solar energy (e.g., PV and concentrating solar power)
Secondary Energy¦Electricity¦Solar¦CSP | EJ/yr | net electricity production from concentrating solar power (CSP)
Secondary Energy¦Electricity¦Solar¦PV | EJ/yr | net electricity production from solar photovoltaics (PV)
Secondary Energy¦Electricity¦Solar¦PV¦Rooftop | EJ/yr | net electricity production from solar rooftop photovoltaics (PV)
Secondary Energy¦Electricity¦Solar¦PV¦Utility-scale | EJ/yr | net electricity production from solar utility-scale photovoltaics (PV)
Secondary Energy¦Electricity¦Storage | EJ/yr | net electricity production from energy storage technologies
Secondary Energy¦Electricity¦Storage¦Battery | EJ/yr | net electricity production from energy battery storage technologies
Secondary Energy¦Electricity¦Storage¦CAES | EJ/yr | net electricity production from energy compressed air energy storage technologies
Secondary Energy¦Electricity¦Storage¦Other | EJ/yr | net electricity production from energy other storage technologies
Secondary Energy¦Electricity¦Storage¦PSH | EJ/yr | net electricity production from energy pumped storage hydroelectric technologies
Secondary Energy¦Electricity¦T&D Losses | EJ/yr | transmission and distribution losses
Secondary Energy¦Electricity¦Wind | EJ/yr | net electricity production from wind energy (on- and offshore)
Secondary Energy¦Electricity¦Wind¦Offshore | EJ/yr | net electricity production from offshore wind energy
Secondary Energy¦Electricity¦Wind¦Onshore | EJ/yr | net electricity production from onshore wind energy
Secondary Energy¦Gases | EJ/yr | total production of (carbonaceous) gaseous fuels (including natural gas), excluding hydrogen
Secondary Energy¦Gases¦Natural Gas | EJ/yr | total production of natural gas
Secondary Energy¦Gases¦Other | EJ/yr | total production of gases from sources that do not fit any other category
Secondary Energy¦Liquids | EJ/yr | Total production of energy liquids
Secondary Energy¦Other Carrier | EJ/yr | generation of other secondary energy carriers that do not fit any other category (please provide a definition of other energy carrier in this category in the 'comments' tab)
Secondary Energy¦Solids | EJ/yr | solid secondary energy carriers (e.g., briquettes, coke, wood chips, wood pellets)
Secondary Energy¦Solids¦Biomass | EJ/yr | solid secondary energy carriers produced from biomass (e.g., commercial charcoal, wood chips, wood pellets)
Secondary Energy¦Solids¦Coal | EJ/yr | solid secondary energy carriers produced from coal (e.g., briquettes, coke)
Taxes¦Capital Tax Rate¦Average | percentage | Average tax rate on capital (weighted average across income groups). Report as a percentage (1% = 0.01)
Taxes¦Capital Tax Rate¦Average¦Income group 1 | percentage | Average tax rate on capital by income group. Report as a percentage. (1% = 0.01)
Taxes¦Capital Tax Rate¦Average¦Income group 2 | percentage | Average tax rate on capital by income group. Report as a percentage. (1% = 0.01)
Taxes¦Capital Tax Rate¦Average¦Income group 3 | percentage | Average tax rate on capital by income group. Report as a percentage. (1% = 0.01)
Taxes¦Capital Tax Rate¦Average¦Income group 4 | percentage | Average tax rate on capital by income group. Report as a percentage. (1% = 0.01)
Taxes¦Capital Tax Rate¦Average¦Income group 5 | percentage | Average tax rate on capital by income group. Report as a percentage. (1% = 0.01)
Taxes¦Capital Tax Rate¦Average¦Income group 6 | percentage | Average tax rate on capital by income group. Report as a percentage. (1% = 0.01)
Taxes¦Capital Tax Rate¦Average¦Income group 7 | percentage | Average tax rate on capital by income group. Report as a percentage. (1% = 0.01)
Taxes¦Capital Tax Rate¦Average¦Income group 8 | percentage | Average tax rate on capital by income group. Report as a percentage. (1% = 0.01)
Taxes¦Capital Tax Rate¦Average¦Income group 9 | percentage | Average tax rate on capital by income group. Report as a percentage. (1% = 0.01)
Taxes¦Capital Tax Rate¦Average¦Quintile 1 | percentage | Average tax rate on capital by income group. Report as a percentage. (1% = 0.01)
Taxes¦Capital Tax Rate¦Average¦Quintile 2 | percentage | Average tax rate on capital by income group. Report as a percentage. (1% = 0.01)
Taxes¦Capital Tax Rate¦Average¦Quintile 3 | percentage | Average tax rate on capital by income group. Report as a percentage. (1% = 0.01)
Taxes¦Capital Tax Rate¦Average¦Quintile 4 | percentage | Average tax rate on capital by income group. Report as a percentage. (1% = 0.01)
Taxes¦Capital Tax Rate¦Average¦Quintile 5 | percentage | Average tax rate on capital by income group. Report as a percentage. (1% = 0.01)
Taxes¦Capital Tax Rate¦Change from baseline | percentage | Percentage point change in average tax rate on capital (weighted average across income groups) i.e., a change from a 10% rate to a 9% rate would be reported as 1% or 0.01, instead of 10%. Report change as a percentage. (1% = 0.01)
Taxes¦Capital Tax Rate¦Change from baseline¦Income group 1 | percentage | Change in average tax rate on capital by income group. Report change as a percentage. (1% = 0.01).
Taxes¦Capital Tax Rate¦Change from baseline¦Income group 2 | percentage | Change in average tax rate on capital by income group. Report change as a percentage. (1% = 0.01).
Taxes¦Capital Tax Rate¦Change from baseline¦Income group 3 | percentage | Change in average tax rate on capital by income group. Report change as a percentage. (1% = 0.01).
Taxes¦Capital Tax Rate¦Change from baseline¦Income group 4 | percentage | Change in average tax rate on capital by income group. Report change as a percentage. (1% = 0.01).
Taxes¦Capital Tax Rate¦Change from baseline¦Income group 5 | percentage | Change in average tax rate on capital by income group. Report change as a percentage. (1% = 0.01).
Taxes¦Capital Tax Rate¦Change from baseline¦Income group 6 | percentage | Change in average tax rate on capital by income group. Report change as a percentage. (1% = 0.01).
Taxes¦Capital Tax Rate¦Change from baseline¦Income group 7 | percentage | Change in average tax rate on capital by income group. Report change as a percentage. (1% = 0.01).
Taxes¦Capital Tax Rate¦Change from baseline¦Income group 8 | percentage | Change in average tax rate on capital by income group. Report change as a percentage. (1% = 0.01).
Taxes¦Capital Tax Rate¦Change from baseline¦Income group 9 | percentage | Change in average tax rate on capital by income group. Report change as a percentage. (1% = 0.01).
Taxes¦Capital Tax Rate¦Change from baseline¦Quintile 1 | percentage | Change in average tax rate on capital by income group. Report change as a percentage. (1% = 0.01).
Taxes¦Capital Tax Rate¦Change from baseline¦Quintile 2 | percentage | Change in average tax rate on capital by income group. Report change as a percentage. (1% = 0.01).
Taxes¦Capital Tax Rate¦Change from baseline¦Quintile 3 | percentage | Change in average tax rate on capital by income group. Report change as a percentage. (1% = 0.01).
Taxes¦Capital Tax Rate¦Change from baseline¦Quintile 4 | percentage | Change in average tax rate on capital by income group. Report change as a percentage. (1% = 0.01).
Taxes¦Capital Tax Rate¦Change from baseline¦Quintile 5 | percentage | Change in average tax rate on capital by income group. Report change as a percentage. (1% = 0.01).
Taxes¦Capital Tax Rate¦Marginal | percentage | Marginal tax rate on capital (weighted average across income groups). Report as a percentage. (1% = 0.01)
Taxes¦Capital Tax Rate¦Marginal¦Income group 1 | percentage | Marginal tax rate on capital by income group. Report as a percentage. (1% = 0.01)
Taxes¦Capital Tax Rate¦Marginal¦Income group 2 | percentage | Marginal tax rate on capital by income group. Report as a percentage. (1% = 0.01)
Taxes¦Capital Tax Rate¦Marginal¦Income group 3 | percentage | Marginal tax rate on capital by income group. Report as a percentage. (1% = 0.01)
Taxes¦Capital Tax Rate¦Marginal¦Income group 4 | percentage | Marginal tax rate on capital by income group. Report as a percentage. (1% = 0.01)
Taxes¦Capital Tax Rate¦Marginal¦Income group 5 | percentage | Marginal tax rate on capital by income group. Report as a percentage. (1% = 0.01)
Taxes¦Capital Tax Rate¦Marginal¦Income group 6 | percentage | Marginal tax rate on capital by income group. Report as a percentage. (1% = 0.01)
Taxes¦Capital Tax Rate¦Marginal¦Income group 7 | percentage | Marginal tax rate on capital by income group. Report as a percentage. (1% = 0.01)
Taxes¦Capital Tax Rate¦Marginal¦Income group 8 | percentage | Marginal tax rate on capital by income group. Report as a percentage. (1% = 0.01)
Taxes¦Capital Tax Rate¦Marginal¦Income group 9 | percentage | Marginal tax rate on capital by income group. Report as a percentage. (1% = 0.01)
Taxes¦Capital Tax Rate¦Marginal¦Quintile 1 | percentage | Marginal tax rate on capital by income group. Report as a percentage. (1% = 0.01)
Taxes¦Capital Tax Rate¦Marginal¦Quintile 2 | percentage | Marginal tax rate on capital by income group. Report as a percentage. (1% = 0.01)
Taxes¦Capital Tax Rate¦Marginal¦Quintile 3 | percentage | Marginal tax rate on capital by income group. Report as a percentage. (1% = 0.01)
Taxes¦Capital Tax Rate¦Marginal¦Quintile 4 | percentage | Marginal tax rate on capital by income group. Report as a percentage. (1% = 0.01)
Taxes¦Capital Tax Rate¦Marginal¦Quintile 5 | percentage | Marginal tax rate on capital by income group. Report as a percentage. (1% = 0.01)
Taxes¦Labor Tax Rate¦Average | percentage | Average tax rate on labor (weighted average across income groups). Report as a percentage. (1% = 0.01)
Taxes¦Labor Tax Rate¦Average¦Income group 1 | percentage | Average tax rate on labor by income group. Report as a percentage. (1% = 0.01)
Taxes¦Labor Tax Rate¦Average¦Income group 2 | percentage | Average tax rate on labor by income group. Report as a percentage. (1% = 0.01)
Taxes¦Labor Tax Rate¦Average¦Income group 3 | percentage | Average tax rate on labor by income group. Report as a percentage. (1% = 0.01)
Taxes¦Labor Tax Rate¦Average¦Income group 4 | percentage | Average tax rate on labor by income group. Report as a percentage. (1% = 0.01)
Taxes¦Labor Tax Rate¦Average¦Income group 5 | percentage | Average tax rate on labor by income group. Report as a percentage. (1% = 0.01)
Taxes¦Labor Tax Rate¦Average¦Income group 6 | percentage | Average tax rate on labor by income group. Report as a percentage. (1% = 0.01)
Taxes¦Labor Tax Rate¦Average¦Income group 7 | percentage | Average tax rate on labor by income group. Report as a percentage. (1% = 0.01)
Taxes¦Labor Tax Rate¦Average¦Income group 8 | percentage | Average tax rate on labor by income group. Report as a percentage. (1% = 0.01)
Taxes¦Labor Tax Rate¦Average¦Income group 9 | percentage | Average tax rate on labor by income group. Report as a percentage. (1% = 0.01)
Taxes¦Labor Tax Rate¦Average¦Quintile 1 | percentage | Average tax rate on labor by income group. Report as a percentage. (1% = 0.01)
Taxes¦Labor Tax Rate¦Average¦Quintile 2 | percentage | Average tax rate on labor by income group. Report as a percentage. (1% = 0.01)
Taxes¦Labor Tax Rate¦Average¦Quintile 3 | percentage | Average tax rate on labor by income group. Report as a percentage. (1% = 0.01)
Taxes¦Labor Tax Rate¦Average¦Quintile 4 | percentage | Average tax rate on labor by income group. Report as a percentage. (1% = 0.01)
Taxes¦Labor Tax Rate¦Average¦Quintile 5 | percentage | Average tax rate on labor by income group. Report as a percentage. (1% = 0.01)
Taxes¦Labor Tax Rate¦Change from baseline | percentage | Change in average tax rate on labor (weighted average across income groups). Report change as a percentage. (1% = 0.01).
Taxes¦Labor Tax Rate¦Change from baseline¦Income group 1 | percentage | Change in average tax rate on labor by income group. Report change as a percentage. (1% = 0.01).
Taxes¦Labor Tax Rate¦Change from baseline¦Income group 2 | percentage | Change in average tax rate on labor by income group. Report change as a percentage. (1% = 0.01).
Taxes¦Labor Tax Rate¦Change from baseline¦Income group 3 | percentage | Change in average tax rate on labor by income group. Report change as a percentage. (1% = 0.01).
Taxes¦Labor Tax Rate¦Change from baseline¦Income group 4 | percentage | Change in average tax rate on labor by income group. Report change as a percentage. (1% = 0.01).
Taxes¦Labor Tax Rate¦Change from baseline¦Income group 5 | percentage | Change in average tax rate on labor by income group. Report change as a percentage. (1% = 0.01).
Taxes¦Labor Tax Rate¦Change from baseline¦Income group 6 | percentage | Change in average tax rate on labor by income group. Report change as a percentage. (1% = 0.01).
Taxes¦Labor Tax Rate¦Change from baseline¦Income group 7 | percentage | Change in average tax rate on labor by income group. Report change as a percentage. (1% = 0.01).
Taxes¦Labor Tax Rate¦Change from baseline¦Income group 8 | percentage | Change in average tax rate on labor by income group. Report change as a percentage. (1% = 0.01).
Taxes¦Labor Tax Rate¦Change from baseline¦Income group 9 | percentage | Change in average tax rate on labor by income group. Report change as a percentage. (1% = 0.01).
Taxes¦Labor Tax Rate¦Change from baseline¦Quintile 1 | percentage | Change in average tax rate on labor by income group. Report change as a percentage. (1% = 0.01).
Taxes¦Labor Tax Rate¦Change from baseline¦Quintile 2 | percentage | Change in average tax rate on labor by income group. Report change as a percentage. (1% = 0.01).
Taxes¦Labor Tax Rate¦Change from baseline¦Quintile 3 | percentage | Change in average tax rate on labor by income group. Report change as a percentage. (1% = 0.01).
Taxes¦Labor Tax Rate¦Change from baseline¦Quintile 4 | percentage | Change in average tax rate on labor by income group. Report change as a percentage. (1% = 0.01).
Taxes¦Labor Tax Rate¦Change from baseline¦Quintile 5 | percentage | Change in average tax rate on labor by income group. Report change as a percentage. (1% = 0.01).
Taxes¦Labor Tax Rate¦Marginal | percentage | Marginal tax rate on labor (weighted average across income groups). Report as a percentage. (1% = 0.01)
Taxes¦Labor Tax Rate¦Marginal¦Income group 1 | percentage | Marginal tax rate on labor by income group. Report as a percentage. (1% = 0.01)
Taxes¦Labor Tax Rate¦Marginal¦Income group 2 | percentage | Marginal tax rate on labor by income group. Report as a percentage. (1% = 0.01)
Taxes¦Labor Tax Rate¦Marginal¦Income group 3 | percentage | Marginal tax rate on labor by income group. Report as a percentage. (1% = 0.01)
Taxes¦Labor Tax Rate¦Marginal¦Income group 4 | percentage | Marginal tax rate on labor by income group. Report as a percentage. (1% = 0.01)
Taxes¦Labor Tax Rate¦Marginal¦Income group 5 | percentage | Marginal tax rate on labor by income group. Report as a percentage. (1% = 0.01)
Taxes¦Labor Tax Rate¦Marginal¦Income group 6 | percentage | Marginal tax rate on labor by income group. Report as a percentage. (1% = 0.01)
Taxes¦Labor Tax Rate¦Marginal¦Income group 7 | percentage | Marginal tax rate on labor by income group. Report as a percentage. (1% = 0.01)
Taxes¦Labor Tax Rate¦Marginal¦Income group 8 | percentage | Marginal tax rate on labor by income group. Report as a percentage. (1% = 0.01)
Taxes¦Labor Tax Rate¦Marginal¦Income group 9 | percentage | Marginal tax rate on labor by income group. Report as a percentage. (1% = 0.01)
Taxes¦Labor Tax Rate¦Marginal¦Quintile 1 | percentage | Marginal tax rate on labor by income group. Report as a percentage. (1% = 0.01)
Taxes¦Labor Tax Rate¦Marginal¦Quintile 2 | percentage | Marginal tax rate on labor by income group. Report as a percentage. (1% = 0.01)
Taxes¦Labor Tax Rate¦Marginal¦Quintile 3 | percentage | Marginal tax rate on labor by income group. Report as a percentage. (1% = 0.01)
Taxes¦Labor Tax Rate¦Marginal¦Quintile 4 | percentage | Marginal tax rate on labor by income group. Report as a percentage. (1% = 0.01)
Taxes¦Labor Tax Rate¦Marginal¦Quintile 5 | percentage | Marginal tax rate on labor by income group. Report as a percentage. (1% = 0.01)
Technology¦Capital Cost¦Electricity¦Biomass w/CCS | US$2018/kW | capital cost of new dedicated biomass facilities withCCS
Technology¦Capital Cost¦Electricity¦Biomass w/o CCS | US$2018/kW | capital cost of new dedicated biomass facilities without CCS
Technology¦Capital Cost¦Electricity¦Coal w/ CCS | US$2018/kW | capital cost of new coal facilities with CCS
Technology¦Capital Cost¦Electricity¦Coal w/o CCS | US$2018/kW | capital cost of a new coal facility without CCS
Technology¦Capital Cost¦Electricity¦Gas w/ CCS | US$2018/kW | capital cost of a new gas facility with CCS
Technology¦Capital Cost¦Electricity¦Gas w/o CCS | US$2018/kW | capital cost of a new gas facility without CCS
Technology¦Capital Cost¦Electricity¦Gas¦CC w/ CCS | US$2018/kW | capital cost of a new gas combined cycle (CC) facility with CCS
Technology¦Capital Cost¦Electricity¦Gas¦CC w/o CCS | US$2018/kW | capital cost of a new gas combined cycle (CC) facility without CCS
Technology¦Capital Cost¦Electricity¦Gas¦CT w/CCS | US$2018/kW | capital cost of a new gas combustion turbine (CT) facility with CCS
Technology¦Capital Cost¦Electricity¦Gas¦CT w/o CCS | US$2018/kW | capital cost of a new gas combustion turbine (CT) facility without CCS
Technology¦Capital Cost¦Electricity¦Geothermal | US$2018/kW | capital cost of a new geothermal power plant
Technology¦Capital Cost¦Electricity¦Nuclear | US$2018/kW | capital cost of a new nuclear power plant
Technology¦Capital Cost¦Electricity¦Solar¦CSP | US$2018/kW | capital cost of a new solar CSP facility
Technology¦Capital Cost¦Electricity¦Solar¦PV | US$2018/kW | capital cost of new solar PV cells
Technology¦Capital Cost¦Electricity¦Transmission | US$2018/kWkm | capital cost for new electricity transmission capacities
Technology¦Capital Cost¦Electricity¦Wind | US$2018/kW | capital cost of a new wind plant
Technology¦Capital Cost¦Electricity¦Wind¦Offshore | US$2018/kW | capital cost of a new offshore wind plant
Technology¦Capital Cost¦Electricity¦Wind¦Onshore | US$2018/kW | capital cost of a new onshore wind plant
Technology¦Efficiency¦Electricity¦Biomass w/CCS | percentage | efficiency of new dedicated biomass facilities withCCS
Technology¦Efficiency¦Electricity¦Biomass w/o CCS | percentage | efficiency of new dedicated biomass facilities without CCS
Technology¦Efficiency¦Electricity¦Coal w/ CCS | percentage | efficiency of new coal facilities with CCS
Technology¦Efficiency¦Electricity¦Coal w/o CCS | percentage | efficiency of a new coal facility without CCS
Technology¦Efficiency¦Electricity¦Gas¦CC w/ CCS | US$2018/kW | efficiency of a new gas combined cycle (CC) facility with CCS
Technology¦Efficiency¦Electricity¦Gas¦CC w/o CCS | US$2018/kW | efficiency of a new gas combined cycle (CC) facility without CCS
Technology¦Efficiency¦Electricity¦Gas¦CT w/CCS | US$2018/kW | efficiency of a new gas combustion turbine (CT) facility with CCS
Technology¦Efficiency¦Electricity¦Gas¦CT w/o CCS | US$2018/kW | efficiency of a new gas combustion turbine (CT) facility without CCS
Trade¦Exports¦EITE | billion US$2018/yr | EITE includes iron and steel, non-metalic minerals, chemicals and plastics, non-ferrous metals.
Trade¦Imports¦EITE | billion US$2018/yr | EITE includes iron and steel, non-metalic minerals, chemicals and plastics, non-ferrous metals.
Trade¦Imports¦EITE¦Annex 1 regions | billion US$2018/yr | Annex 1 regions excludes Russian Federation. EITE includes iron and steel, non-metalic minerals, chemicals and plastics, non-ferrous metals.
Trade¦Imports¦EITE¦non-Annex 1 regions | billion US$2018/yr | Non Annex 1 regions includes Russian Federation.EITE includes iron and steel, non-metalic minerals, chemicals and plastics, non-ferrous metals.
Trade¦Primary Energy¦Biomass¦Volume | EJ/yr | trade balance (exports minus imports) of biomass
Trade¦Primary Energy¦Coal¦Volume | EJ/yr | trade balance (exports minus imports) of coal
Trade¦Primary Energy¦Gas¦Volume | EJ/yr | trade balance (exports minus imports) of gas
Trade¦Primary Energy¦Oil¦Volume | EJ/yr | trade balance (exports minus imports) of oil
Trade¦Secondary Energy¦Electricity¦Volume | EJ/yr | trade balance (exports minus imports) of electricity
Transportation Demand | VMT/yr | vehicle transporation demand in vehicle-miles traveled per year
Welfare¦Equivalent Variation¦Change from baseline | billion US$2018/yr | change in equivalent variation associated with the given policy (recursive models, intertemporal optional)
Welfare¦Equivalent Variation¦Cumulative change from baseline | billion US$2018 | Cumulative change in equivalent variation from baseline (for intertemporal models)
Welfare¦Equivalent Variation¦Income group 1 | billion US$2018/yr | equivalent variation associated with the given policy by income group
Welfare¦Equivalent Variation¦Income group 2 | billion US$2018/yr | equivalent variation associated with the given policy by income group
Welfare¦Equivalent Variation¦Income group 3 | billion US$2018/yr | equivalent variation associated with the given policy by income group
Welfare¦Equivalent Variation¦Income group 4 | billion US$2018/yr | equivalent variation associated with the given policy by income group
Welfare¦Equivalent Variation¦Income group 5 | billion US$2018/yr | equivalent variation associated with the given policy by income group
Welfare¦Equivalent Variation¦Income group 6 | billion US$2018/yr | equivalent variation associated with the given policy by income group
Welfare¦Equivalent Variation¦Income group 7 | billion US$2018/yr | equivalent variation associated with the given policy by income group
Welfare¦Equivalent Variation¦Income group 8 | billion US$2018/yr | equivalent variation associated with the given policy by income group
Welfare¦Equivalent Variation¦Income group 9 | billion US$2018/yr | equivalent variation associated with the given policy by income group
Welfare¦Equivalent Variation¦Quintile 1 | billion US$2018/yr | equivalent variation associated with the given policy by income group
Welfare¦Equivalent Variation¦Quintile 2 | billion US$2018/yr | equivalent variation associated with the given policy by income group
Welfare¦Equivalent Variation¦Quintile 3 | billion US$2018/yr | equivalent variation associated with the given policy by income group
Welfare¦Equivalent Variation¦Quintile 4 | billion US$2018/yr | equivalent variation associated with the given policy by income group
Welfare¦Equivalent Variation¦Quintile 5 | billion US$2018/yr | equivalent variation associated with the given policy by income group

## data
Model | Scenario | Region | Variable | Unit | 2010 | 2015 | 2020 | 2025 | 2030 | 2035 | 2040 | 2045 | 2050
|  |  | Capacity¦Electricity | GW
|  |  | Capacity¦Electricity¦Biomass | GW
|  |  | Capacity¦Electricity¦Biomass¦w/ CCS | GW
|  |  | Capacity¦Electricity¦Biomass¦w/o CCS | GW
|  |  | Capacity¦Electricity¦Coal | GW
|  |  | Capacity¦Electricity¦Coal¦w/ CCS | GW
|  |  | Capacity¦Electricity¦Coal¦w/o CCS | GW
|  |  | Capacity¦Electricity¦Gas | GW
|  |  | Capacity¦Electricity¦Gas¦CC¦w/ CCS | GW
|  |  | Capacity¦Electricity¦Gas¦CC¦w/o CCS | GW
|  |  | Capacity¦Electricity¦Gas¦CT¦w/ CCS | GW
|  |  | Capacity¦Electricity¦Gas¦CT¦w/o CCS | GW
|  |  | Capacity¦Electricity¦Gas¦ST¦w/o CCS | GW
|  |  | Capacity¦Electricity¦Geothermal | GW
|  |  | Capacity¦Electricity¦Hydro | GW
|  |  | Capacity¦Electricity¦Nuclear | GW
|  |  | Capacity¦Electricity¦Oil | GW
|  |  | Capacity¦Electricity¦Oil¦CC w/o CCS | GW
|  |  | Capacity¦Electricity¦Oil¦CT w/o CCS | GW
|  |  | Capacity¦Electricity¦Oil¦ST w/o CCS | GW
|  |  | Capacity¦Electricity¦Oil-Gas¦ST w/o CCS | GW
|  |  | Capacity¦Electricity¦Other | GW
|  |  | Capacity¦Electricity¦Solar | GW
|  |  | Capacity¦Electricity¦Solar¦CSP | GW
|  |  | Capacity¦Electricity¦Solar¦PV | GW
|  |  | Capacity¦Electricity¦Solar¦PV¦Utility-scale | GW
|  |  | Capacity¦Electricity¦Solar¦PV¦Rooftop | GW
|  |  | Capacity¦Electricity¦Storage | GW
|  |  | Capacity¦Electricity¦Storage¦Battery | GW
|  |  | Capacity¦Electricity¦Storage¦CAES | GW
|  |  | Capacity¦Electricity¦Storage¦Other | GW
|  |  | Capacity¦Electricity¦Storage¦PSH | GW
|  |  | Capacity¦Electricity¦Wind | GW
|  |  | Capacity¦Electricity¦Wind¦Offshore | GW
|  |  | Capacity¦Electricity¦Wind¦Onshore | GW
|  |  | CES Credit¦Annual Banking | EJ/yr
|  |  | CES Credit¦Cumulative Banking | EJ
|  |  | CES¦Share | %
|  |  | Emissions¦CO2¦Fossil Fuels | Mt CO2/yr
|  |  | Emissions¦CO2¦Fossil Fuels¦Coal | Mt CO2/yr
|  |  | Emissions¦CO2¦Fossil Fuels¦Electricity | Mt CO2/yr
|  |  | Emissions¦CO2¦Fossil Fuels¦Electricity¦Biomass | Mt CO2/yr
|  |  | Emissions¦CO2¦Fossil Fuels¦Electricity¦Biomass¦w/ CCS | Mt CO2/yr
|  |  | Emissions¦CO2¦Fossil Fuels¦Electricity¦Biomass¦w/o CCS | Mt CO2/yr
|  |  | Emissions¦CO2¦Fossil Fuels¦Electricity¦Coal | Mt CO2/yr
|  |  | Emissions¦CO2¦Fossil Fuels¦Electricity¦Coal¦w/ CCS | Mt CO2/yr
|  |  | Emissions¦CO2¦Fossil Fuels¦Electricity¦Coal¦w/o CCS | Mt CO2/yr
|  |  | Emissions¦CO2¦Fossil Fuels¦Electricity¦Gas | Mt CO2/yr
|  |  | Emissions¦CO2¦Fossil Fuels¦Electricity¦Gas¦w/ CCS | Mt CO2/yr
|  |  | Emissions¦CO2¦Fossil Fuels¦Electricity¦Gas¦w/o CCS | Mt CO2/yr
|  |  | Emissions¦CO2¦Fossil Fuels¦Electricity¦Oil | Mt CO2/yr
|  |  | Emissions¦CO2¦Fossil Fuels¦Electricity¦Oil-Gas¦ST¦w/o CCS | Mt CO2/yr
|  |  | Emissions¦CO2¦Fossil Fuels¦Electricity¦Oil¦w/ CCS | Mt CO2/yr
|  |  | Emissions¦CO2¦Fossil Fuels¦Electricity¦Oil¦w/o CCS | Mt CO2/yr
|  |  | Emissions¦CO2¦Fossil Fuels¦Electricity¦Other | Mt CO2/yr
|  |  | Emissions¦CO2¦Fossil Fuels¦Gas | Mt CO2/yr
|  |  | Emissions¦CO2¦Fossil Fuels¦Oil | Mt CO2/yr
|  |  | Emissions¦CO2¦Fossil Fuels¦Other | Mt CO2/yr
|  |  | Final Energy | EJ/yr
|  |  | Final Energy¦Coal | EJ/yr
|  |  | Final Energy¦Electricity | EJ/yr
|  |  | GDP¦Consumption | billion US$2018/yr
|  |  | GDP¦Exports | billion US$2018/yr
|  |  | GDP¦Imports | billion US$2018/yr
|  |  | GDP¦Investment | billion US$2018/yr
|  |  | GDP¦MER | billion US$2018/yr
|  |  | Price¦CES Credit | US$2018/GJ
|  |  | Price¦Final Energy¦Electricity¦Retail w/ Taxes | US$2018/GJ
|  |  | Price¦Final Energy¦Electricity¦Wholesale w/ Taxes | US$2018/GJ
|  |  | Price¦Primary Energy¦Biomass | US$2018/GJ
|  |  | Price¦Primary Energy¦Coal | US$2018/GJ
|  |  | Price¦Primary Energy¦Gas | US$2018/GJ
|  |  | Price¦Primary Energy¦Oil | US$2018/GJ
|  |  | Primary Energy | EJ/yr
|  |  | Primary Energy¦Biomass | EJ/yr
|  |  | Primary Energy¦Biomass¦Electricity | EJ/yr
|  |  | Primary Energy¦Biomass¦Electricity¦w/ CCS | EJ/yr
|  |  | Primary Energy¦Biomass¦Electricity¦w/o CCS | EJ/yr
|  |  | Primary Energy¦Coal | EJ/yr
|  |  | Primary Energy¦Coal¦Electricity | EJ/yr
|  |  | Primary Energy¦Coal¦Electricity¦w/ CCS | EJ/yr
|  |  | Primary Energy¦Coal¦Electricity¦w/o CCS | EJ/yr
|  |  | Primary Energy¦Fossil | EJ/yr
|  |  | Primary Energy¦Fossil¦w/ CCS | EJ/yr
|  |  | Primary Energy¦Fossil¦w/o CCS | EJ/yr
|  |  | Primary Energy¦Gas | EJ/yr
|  |  | Primary Energy¦Gas¦Electricity | EJ/yr
|  |  | Primary Energy¦Geothermal | EJ/yr
|  |  | Primary Energy¦Hydro | EJ/yr
|  |  | Primary Energy¦Nuclear¦Electricity | EJ/yr
|  |  | Primary Energy¦Oil | EJ/yr
|  |  | Primary Energy¦Oil¦Electricity | EJ/yr
|  |  | Secondary Energy¦Electricity | EJ/yr
|  |  | Secondary Energy¦Electricity¦Biomass | EJ/yr
|  |  | Secondary Energy¦Electricity¦Biomass¦w/ CCS | EJ/yr
|  |  | Secondary Energy¦Electricity¦Biomass¦w/o CCS | EJ/yr
|  |  | Secondary Energy¦Electricity¦Coal | EJ/yr
|  |  | Secondary Energy¦Electricity¦Coal¦w/ CCS | EJ/yr
|  |  | Secondary Energy¦Electricity¦Coal¦w/o CCS | EJ/yr
|  |  | Secondary Energy¦Electricity¦Curtailment and Losses | EJ/yr
|  |  | Secondary Energy¦Electricity¦Gas | EJ/yr
|  |  | Secondary Energy¦Electricity¦Gas¦w/ CCS | EJ/yr
|  |  | Secondary Energy¦Electricity¦Gas¦w/o CCS | EJ/yr
|  |  | Secondary Energy¦Electricity¦Geothermal | EJ/yr
|  |  | Secondary Energy¦Electricity¦Imports | EJ/yr
|  |  | Secondary Energy¦Electricity¦Hydro | EJ/yr
|  |  | Secondary Energy¦Electricity¦Nuclear | EJ/yr
|  |  | Secondary Energy¦Electricity¦Oil | EJ/yr
|  |  | Secondary Energy¦Electricity¦Oil¦w/ CCS | EJ/yr
|  |  | Secondary Energy¦Electricity¦Oil¦w/o CCS | EJ/yr
|  |  | Secondary Energy¦Electricity¦Oil-Gas¦ST w/o CCS | EJ/yr
|  |  | Secondary Energy¦Electricity¦Other | EJ/yr
|  |  | Secondary Energy¦Electricity¦Solar | EJ/yr
|  |  | Secondary Energy¦Electricity¦Solar¦CSP | EJ/yr
|  |  | Secondary Energy¦Electricity¦Solar¦PV | EJ/yr
|  |  | Secondary Energy¦Electricity¦Storage | EJ/yr
|  |  | Secondary Energy¦Electricity¦Storage¦Battery | EJ/yr
|  |  | Secondary Energy¦Electricity¦Storage¦CAES | EJ/yr
|  |  | Secondary Energy¦Electricity¦Storage¦Other | EJ/yr
|  |  | Secondary Energy¦Electricity¦Storage¦PSH | EJ/yr
|  |  | Secondary Energy¦Electricity¦Solar¦PV¦Utility-scale | EJ/yr
|  |  | Secondary Energy¦Electricity¦Solar¦PV¦Rooftop | EJ/yr
|  |  | Secondary Energy¦Electricity¦T&D Losses | EJ/yr
|  |  | Secondary Energy¦Electricity¦Wind | EJ/yr
|  |  | Secondary Energy¦Electricity¦Wind¦Offshore | EJ/yr
|  |  | Secondary Energy¦Electricity¦Wind¦Onshore | EJ/yr
|  |  | Welfare¦Equivalent Variation¦Change from baseline | billion US$2018/yr
|  |  | Welfare¦Equivalent Variation¦Cumulative change from baseline | billion US$2018
|  |  | Welfare¦Equivalent Variation¦Quintile 1 | billion US$2018/yr
|  |  | Welfare¦Equivalent Variation¦Quintile 2 | billion US$2018/yr
|  |  | Welfare¦Equivalent Variation¦Quintile 3 | billion US$2018/yr
|  |  | Welfare¦Equivalent Variation¦Quintile 4 | billion US$2018/yr
|  |  | Welfare¦Equivalent Variation¦Quintile 5 | billion US$2018/yr

## USA Regions
State Name | State Abbrev | Census Division | Census Division Code
Illinois | IL | East North Central | ENCent
Indiana | IN | East North Central | ENCent
Michigan | MI | East North Central | ENCent
Ohio | OH | East North Central | ENCent
Wisconsin | WI | East North Central | ENCent
Alabama | AL | East South Central | ESCent
Kentucky | KY | East South Central | ESCent
Mississippi | MS | East South Central | ESCent
Tennessee | TN | East South Central | ESCent
New Jersey | NJ | Mid Atlantic | MidAtl
New York | NY | Mid Atlantic | MidAtl
Pennsylvania | PA | Mid Atlantic | MidAtl
Arizona | AZ | Mountain | Mtn
Colorado | CO | Mountain | Mtn
Idaho | ID | Mountain | Mtn
Montana | MT | Mountain | Mtn
Nevada | NV | Mountain | Mtn
New Mexico | NM | Mountain | Mtn
Utah | UT | Mountain | Mtn
Wyoming | WY | Mountain | Mtn
Connecticut | CT | New England | NewEng
Maine | ME | New England | NewEng
Massachusetts | MA | New England | NewEng
New Hampshire | NH | New England | NewEng
Rhode Island | RI | New England | NewEng
Vermont | VT | New England | NewEng
Alaska | AK | Pacific | Pac
California | CA | Pacific | Pac
Hawaii | HI | Pacific | Pac
Oregon | OR | Pacific | Pac
Washington | WA | Pacific | Pac
Delaware | DE | South Atlantic | SAtl
District of Columbia | DC | South Atlantic | SAtl
Florida | FL | South Atlantic | SAtl
Georgia | GA | South Atlantic | SAtl
Maryland | MD | South Atlantic | SAtl
North Carolina | NC | South Atlantic | SAtl
South Carolina | SC | South Atlantic | SAtl
Virginia | VA | South Atlantic | SAtl
West Virginia | WV | South Atlantic | SAtl
Iowa | IA | West North Central | WNCent
Kansas | KS | West North Central | WNCent
Minnesota | MN | West North Central | WNCent
Missouri | MO | West North Central | WNCent
Nebraska | NE | West North Central | WNCent
North Dakota | ND | West North Central | WNCent
South Dakota | SD | West North Central | WNCent
Arkansas | AR | West South Central | WSCent
Louisiana | LA | West South Central | WSCent
Oklahoma | OK | West South Central | WSCent
Texas | TX | West South Central | WSCent
Count | 51

## scenarios
| 2030 Target | Banking
Reference |  |  | R1.0
Federal CES | 50 | NB | R1.1.NB
Federal CES | 70 | NB | R1.2.NB
Federal CES | 75 | NB | R1.3.NB
Federal CES | 75 | B | R1.3.B

## EMF instructions
General Instructions
We understand that time and/or resource constraints can make completion of data requests difficult. To minimize effort, please focus on the mandatory data fields highlighted in blue (clean power, GHG, and tax scenarios), green (clean power scenarios), purple (All GHG scenarios) and gold (tax scenarios). The mandatory reporting requirements differ by for the two parts of the study. These are the fields that will be most important for conducting cross-model analyses. All participants are required to fill out the mandatory fields. The remaining fields, which are not highlighted in blue, are intended for participants in specific subgroups and not necessarily for all participants. The variable definitions tab identifies which variables or for which subgroups.
If you feel compelled to add data outside what is requested in this template, please indicated it on the 'comments' tab.
Due to the number of modeling teams and the amount of data collected, we will be unable to process any data templates that do not comply with the following instructions:
1. You must report data for the model's base year, 2010, 2015, 2020, 2025, 2030, 2035, 2040, 2045 and 2050. Models with smaller time steps are encouraged to report data for every year available. This is particularly important for the Tax scenarios (RX.2.B.C). Each year of data is entered in a single column. Please add columns to the 'data' spreadsheet as needed with the year in the first row.
2. Do not change any category names or add any categories. Additional output may be added in the 'comments' tab.
3. Results should be reported for the six US regions identified in the protocol (Northeast, East Central, Southeast, North Central, South Central, and West) as well as an aggregate "USA" region. Results for non-USA regions of the world should also be submitted if possible. In addition to your native model regions, please also submit a global data set with the region identifiers "World" (including USA), "Group 1" (Annex 1 countries excluding USA and the Russian Federation), "Group 2" (non-Annex 1 countries plus the Russian Federation) if your model has global coverage.
4. Please submit all required data for all regions and scenarios on a single worksheet. If you exceed the Excel row limitation, then you can add additional sheets which have to start with "data" (e.g., "data2", "data3"). There are many fields that a model may not produce, for example, only a subset of models break-out offshore wind. In this case, omit the row or write "N/A" into the field. Do not leave a row blank or fill in the row with a zero.
5. Please use the scenario naming conventions provided in the scenario description. The scenario names for round 3 should begin R3.A.B.C.
6. All mandatory fields in the template that your model produces must be filled out. These fields are highlighted in blue (both CPP and tax runs), green (CPP runs) and gold (tax runs). The remaining fields are intended for participants in specific subgroups or with particular model features; they are not necessarily intended for the full group. The determination of which fields apply to which subgroups is provided in the variable definitions tab.
Because of the wide range of model types in the study, not all of the models will produce results for all of the variables. For example CGE models often lack power sector detail and power sector models lack economic details. If a model does not report a particular variable, omit that row from the data reporting.
Blue Shading | Mandatory for all Scenarios
Green Shading | Mandatory for GHG & EP scenarios (RX.1.B.C); Encouraged for Tax scenarios (RX.2.B.C)
Purple Shading | Mandatory for GHG & EP Economy-Wide Mass-Based (RX.2.6.C).
Gold Shading | Mandatory for Tax scenarios (RX.2.B.C); Encouraged for GHG & EP scenarios (RX.1.B.C)
Orange Shading | Encouraged for GHG & EP scenarios (RX.1.B.C)
Gray Shading | Optional for all scenarios.
7. Reporting non-additive values (e.g., prices) for regions within the USA may require the use of weighting. Please explain the weighting procedure used in the 'comments' tab. The preferred approach is to use consumption-weighted aggregates for prices where possible.
8. Use IPCC AR4 GWP's for calculating CO2 equivalent emissions where appropriate.
Data should be submitted via the IIASA EMF 32 web portal (https://tntcat.iiasa.ac.at/EMF32DB/) by 15 Dec 2016.
If you have questions or comments about the template, please contact James McFarland (mcfarland.james@epa.gov), Jared Creason (creason.jared@epa.gov), and Peter Kolp (kolp@iiasa.ac.at). If possible please send your questons to all three at once.
Tab | Notes/Instructions
meta | Please fill in your name, your institution's name, your model's name, and the date and time of the submission.
comments | On this tab, you should fill in any information you think is necessary for understanding your scenario. This could include story lines, or descriptions of the policies included. If you had to deviate from the variable definition provided, you should note your definition here. Explain the weighting method used to create an aggregate for non-additive variables such as prices. Describe any regional aggregation that does not conform to the study protocol (e.g., if a state is included in a different region). Note if Alaska and Hawaii are covered by the model.
data | On this tab you should fill out model results. Data should be reported for each region in your model and each scenario you are submitting. Please be sure to fill in the model, region, and scenario for each item on this tab. Please fill in all required fields. There may be categories of data that are not available in your model, either remove these rows or mark these rows with N/A. Please fill in data for any historical years included in your model. For example, if the base year is 2004, you should add a column for 2004. Add additional columns years beyond the standard ones (2010, 2015, 2020, 2025, 2030, 2035, 2040, 2045, 2050). The additional data is particularly important for the Tax scenarios.
variable definitions | This tab provides definitions and reporting conventions for each variable in the worksheet. Variables are highlighted according to
data_example | This tab shows example column headers for a model with at 2009 base year and a two-year time step. Results for the even numbered years are interpolated.
USA Regions | Maps states to regional aggregate definitions.
Regions | Definition
(Standardized Names)
Within USA | States
NEast | ME, NH, VT, MA, RI, CT, NY
ECent | PA, NJ, DE, MD, VA, WV, OH
SEast | NC, SC, KY, TN, GA, FL, AL, MS, DC
NCent | MI, IN, IL, WI, MN, IA, MO, ND, SD
SCent | NE, KS, OK, AR, LA, TX
West | WA, OR, ID, MT, WY, NV, UT, CO, CA, AZ, NM, AK, HI
Global Aggregates | Countries
USA | Aggregate results for USA.
Group 1 | Annex 1 countries EXCEPT for the USA and reforming economies of the Former Soviet Union. Australia, Canada, EU member states and candidates, Japan, New Zealand.
Group 2 | Rest of World including Middle East and Africa, Latin America, Asia (except Japan), Former Soviet Union
World | Global aggregate
Other Large Emitters (*Optional*) | Countries
EU | European Union (27 member countries)
Japan | State of Japan
Brazil | Federative Republic of Brazil
China | People's Repulic of China
India | Republic of India
Russia | Russian Federation
Mexico | United Mexican States

## EMF 32 variable definitions
CES | Reporting Requirement | Variable | Unit | Description
x | Mandatory GHG & EP; Encouraged Tax | Capacity¦Electricity | GW | installed total electricity generation capacity
x | Mandatory GHG & EP; Encouraged Tax | Capacity¦Electricity¦Biomass | GW | installed biomass electricity generation capacity
x | Mandatory GHG & EP; Encouraged Tax | Capacity¦Electricity¦Biomass¦w/ CCS | GW | installed biomass electricity generation capacity with CCS
x | Mandatory GHG & EP; Encouraged Tax | Capacity¦Electricity¦Biomass¦w/o CCS | GW | installed biomass electricity generation capacity without CCS
x | Mandatory GHG & EP; Encouraged Tax | Capacity¦Electricity¦Coal | GW | installed coal electricity generation capacity
x | Mandatory GHG & EP; Encouraged Tax | Capacity¦Electricity¦Coal¦w/ CCS | GW | installed coal electricity generation capacity with CCS
x | Mandatory GHG & EP; Encouraged Tax | Capacity¦Electricity¦Coal¦w/o CCS | GW | installed coal electricity generation capacity without CCS
| Mandatory GHG & EP; Encouraged Tax | Capacity¦Electricity¦Demand Side Management | GW | available capacity of demand side management measures
| Optional | Capacity¦Electricity¦Existing | GW | installed total electricity generation capacity existing prior to policy
| Optional | Capacity¦Electricity¦Existing¦Biomass | GW | installed biomass electricity generation capacity existing prior to policy implementation
| Optional | Capacity¦Electricity¦Existing¦Biomass¦w/ CCS | GW | installed biomass electricity generation capacity with CCS existing prior to policy implementation
| Optional | Capacity¦Electricity¦Existing¦Biomass¦w/o CCS | GW | installed biomass electricity generation capacity without CCS existing prior to policy implementation
| Optional | Capacity¦Electricity¦Existing¦Coal | GW | installed coal electricity generation capacity existing prior to policy implementation
| Optional | Capacity¦Electricity¦Existing¦Coal¦w/ CCS | GW | installed coal electricity generation capacity with CCS existing prior to policy implementation
| Optional | Capacity¦Electricity¦Existing¦Coal¦w/o CCS | GW | installed coal electricity generation capacity without CCS existing prior to policy implementation
| Optional | Capacity¦Electricity¦Existing¦Demand Side Management | GW | available capacity of demand side management measures existing prior to policy implementation
| Optional | Capacity¦Electricity¦Existing¦Gas | GW | installed gas electricity generation capacity existing prior to policy implementation
| Optional | Capacity¦Electricity¦Existing¦Gas¦CC¦w/ CCS | GW | total installed capacity of operating gas combined cycle (CC) (and non-CT) facilities with CCS existing prior to policy implementation
| Optional | Capacity¦Electricity¦Existing¦Gas¦CC¦w/o CCS | GW | total installed capacity of operating gas combined cycle (CC) (and non-CT) facilities without CCS existing prior to policy implementation
| Optional | Capacity¦Electricity¦Existing¦Gas¦CT¦w/ CCS | GW | total installed capacity of operating combustion turbine gas power plants w/ CCS existing prior to policy implementation
| Optional | Capacity¦Electricity¦Existing¦Gas¦CT¦w/o CCS | GW | total installed capacity of operating combustion turbine gas power plants w/o CCS existing prior to policy implementation
| Optional | Capacity¦Electricity¦Existing¦Gas¦ST w/o CCS | GW | total installed capacity of operating steam turbine gas power plants w/o CCS existing prior to policy implementation
| Optional | Capacity¦Electricity¦Existing¦Gas¦w/ CCS | GW | total installed capacity of gas power plants w/ CCS , including CHP existing prior to policy implementation
| Optional | Capacity¦Electricity¦Existing¦Gas¦w/o CCS | GW | total installed capacity of gas power plants w/o CCS, including CHP existing prior to policy implementation
| Optional | Capacity¦Electricity¦Existing¦Geothermal | GW | total installed capacity of a new geothermal power plant existing prior to policy implementation
| Optional | Capacity¦Electricity¦Existing¦Hydro | GW | total installed capacity of hydro power plants existing prior to policy implementation
| Optional | Capacity¦Electricity¦Existing¦Non-Biomass Renewables | GW | installed non-biomass renewable electricity generation capacity existing prior to policy implementation
| Optional | Capacity¦Electricity¦Existing¦Nuclear | GW | operating nuclear power plants existing prior to policy implementation
| Optional | Capacity¦Electricity¦Existing¦Oil | GW | total installed capacity of operating oil plants existing prior to policy implementation
| Optional | Capacity¦Electricity¦Existing¦Oil¦CC w/o CCS | GW | total installed capacity of operating oil combined cycle power plants without CCS, including CHP existing prior to policy implementation
| Optional | Capacity¦Electricity¦Existing¦Oil¦CT w/o CCS | GW | total installed capacity of operating oil combustion turbine or other peaking power plants without CCS, including CHP existing prior to policy implementation
| Optional | Capacity¦Electricity¦Existing¦Oil¦ST w/o CCS | GW | total installed capacity of operating oil steam turbine power plants without CCS, including CHP existing prior to policy implementation
| Optional | Capacity¦Electricity¦Existing¦Oil¦w/ CCS | GW | total installed capacity of operating oil power plants with CCS, including CHP existing prior to policy implementation
| Optional | Capacity¦Electricity¦Existing¦Oil¦w/o CCS | GW | total installed capacity of operating oil power plants without CCS, including CHP existing prior to policy implementation
| Optional | Capacity¦Electricity¦Existing¦Other | GW | total installed capacity of all others types of operating power plants existing prior to policy implementation
| Optional | Capacity¦Electricity¦Existing¦Solar | GW | installed solar electricity generation capacity existing prior to policy implementation
| Optional | Capacity¦Electricity¦Existing¦Solar¦CSP | GW | installed solar CSP electricity generation capacity existing prior to policy implementation
| Optional | Capacity¦Electricity¦Existing¦Solar¦PV | GW | installed solar PV electricity generation capacity existing prior to policy implementation
| Optional | Capacity¦Electricity¦Existing¦Wind | GW | total installed capacity of operating wind plants existing prior to policy implementation
| Optional | Capacity¦Electricity¦Existing¦Wind¦Offshore | GW | total installed capacity of operating offshore wind plants existing prior to policy implementation
| Optional | Capacity¦Electricity¦Existing¦Wind¦Onshore | GW | total installed capacity of operating onshore wind plants existing prior to policy implementation
x | Mandatory GHG & EP; Encouraged Tax | Capacity¦Electricity¦Gas | GW | installed gas electricity generation capacity
x | Mandatory GHG & EP; Encouraged Tax | Capacity¦Electricity¦Gas¦CC¦w/ CCS | GW | total installed capacity of operating gas combined cycle (CC) (and non-CT) facilities with CCS
x | Mandatory GHG & EP; Encouraged Tax | Capacity¦Electricity¦Gas¦CC¦w/o CCS | GW | total installed capacity of operating gas combined cycle (CC) (and non-CT) facilities without CCS
x | Mandatory GHG & EP; Encouraged Tax | Capacity¦Electricity¦Gas¦CT¦w/ CCS | GW | total installed capacity of operating combustion turbine gas power plants w/ CCS
x | Mandatory GHG & EP; Encouraged Tax | Capacity¦Electricity¦Gas¦CT¦w/o CCS | GW | total installed capacity of operating combustion turbine gas power plants w/o CCS
x | Mandatory GHG & EP; Encouraged Tax | Capacity¦Electricity¦Gas¦ST w/o CCS | GW | total installed capacity of operating steam turbine gas power plants w/o CCS
x | Mandatory GHG & EP; Encouraged Tax | Capacity¦Electricity¦Gas¦w/ CCS | GW | total installed capacity of gas power plants w/ CCS , including CHP
x | Mandatory GHG & EP; Encouraged Tax | Capacity¦Electricity¦Gas¦w/o CCS | GW | total installed capacity of gas power plants w/o CCS, including CHP
x | Mandatory GHG & EP; Encouraged Tax | Capacity¦Electricity¦Geothermal | GW | total installed capacity of a new geothermal power plant
x | Mandatory GHG & EP; Encouraged Tax | Capacity¦Electricity¦Hydro | GW | total installed capacity of hydro power plants
| Optional | Capacity¦Electricity¦New | GW | electricity generation capacity installed after policy implementation
| Optional | Capacity¦Electricity¦New¦Biomass | GW | biomass electricity generation capacity installed after policy implemenation
| Optional | Capacity¦Electricity¦New¦Biomass¦w/ CCS | GW | biomass electricity generation capacity with CCS installed after policy implementation
| Optional | Capacity¦Electricity¦New¦Biomass¦w/o CCS | GW | biomass electricity generation capacity without CCS installed after policy implementation
| Optional | Capacity¦Electricity¦New¦Coal | GW | coal electricity generation capacity installed after policy implementation
| Optional | Capacity¦Electricity¦New¦Coal¦w/ CCS | GW | coal electricity generation capacity with CCS installed after policy implementation
| Optional | Capacity¦Electricity¦New¦Coal¦w/o CCS | GW | coal electricity generation capacity without CCS installed after policy implementation
| Optional | Capacity¦Electricity¦New¦Demand Side Management | GW | available capacity of demand side management measures installed after policy implementation
| Optional | Capacity¦Electricity¦New¦Gas | GW | gas electricity generation capacity installed after policy implementation
| Optional | Capacity¦Electricity¦New¦Gas¦CC¦w/ CCS | GW | capacity of operating gas combined cycle (CC) (and non-CT) facilities with CCS installed after policy implementation
| Optional | Capacity¦Electricity¦New¦Gas¦CC¦w/o CCS | GW | capacity of operating gas combined cycle (CC) (and non-CT) facilities without CCS installed after policy implementation
| Optional | Capacity¦Electricity¦New¦Gas¦CT¦w/ CCS | GW | capacity of operating combustion turbine gas power plants w/ CCS installed after policy implementation
| Optional | Capacity¦Electricity¦New¦Gas¦CT¦w/o CCS | GW | capacity of operating combustion turbine gas power plants w/o CCS installed after policy implementation
| Optional | Capacity¦Electricity¦New¦Gas¦ST w/o CCS | GW | total installed capacity of operating steam turbine gas power plants w/o CCS installed after policy implementation
| Optional | Capacity¦Electricity¦New¦Gas¦w/ CCS | GW | total installed capacity of gas power plants w/ CCS , including CHP installed after policy implementation
| Optional | Capacity¦Electricity¦New¦Gas¦w/o CCS | GW | total installed capacity of gas power plants w/o CCS, including CHP installed after policy implementation
| Optional | Capacity¦Electricity¦New¦Geothermal | GW | capacity of a new geothermal power plant installed after policy implementation
| Optional | Capacity¦Electricity¦New¦Hydro | GW | capacity of hydro power plants installed after policy implementation
| Optional | Capacity¦Electricity¦New¦Non-Biomass Renewables | GW | non-biomass renewable electricity generation capacity installed after policy implementation
| Optional | Capacity¦Electricity¦New¦Nuclear | GW | operating nuclear power plants installed after policy implementation
| Optional | Capacity¦Electricity¦New¦Oil | GW | capacity of operating oil plants installed after policy implementation
| Optional | Capacity¦Electricity¦New¦Oil¦CC w/o CCS | GW | total installed capacity of operating oil combined cycle power plants without CCS, including CHP installed after policy implementation
| Optional | Capacity¦Electricity¦New¦Oil¦CT w/o CCS | GW | total installed capacity of operating oil combustion turbine or other peaking power plants without CCS, installed after policy implementation
| Optional | Capacity¦Electricity¦New¦Oil¦ST w/o CCS | GW | total installed capacity of operating oil steam turbine power plants without CCS, including CHP installed after policy implementation
| Optional | Capacity¦Electricity¦New¦Oil¦w/ CCS | GW | capacity of operating oil power plants with CCS, including CHP installed after policy implementation
| Optional | Capacity¦Electricity¦New¦Oil¦w/o CCS | GW | capacity of operating oil power plants without CCS, including CHP installed after policy implementation
| Optional | Capacity¦Electricity¦New¦Other | GW | capacity of all others types of operating power plants installed after policy implementation
| Optional | Capacity¦Electricity¦New¦Solar | GW | solar electricity generation capacity installed after policy implementation
| Optional | Capacity¦Electricity¦New¦Solar¦CSP | GW | solar CSP electricity generation capacity installed after policy implementation
| Optional | Capacity¦Electricity¦New¦Solar¦PV | GW | solar PV electricity generation capacity installed after policy implementation
| Optional | Capacity¦Electricity¦New¦Wind | GW | total capacity of operating wind plants installed after policy implementation
| Optional | Capacity¦Electricity¦New¦Wind¦Offshore | GW | capacity of operating offshore wind plants installed after policy implementation
| Optional | Capacity¦Electricity¦New¦Wind¦Onshore | GW | capacity of operating onshore wind plants installed after policy implementation
| Mandatory GHG & EP; Encouraged Tax | Capacity¦Electricity¦Non-Biomass Renewables | GW | installed non-biomass renewable electricity generation capacity
|  | Capacity¦Electricity¦Non-Storage Other | GW | total installed capacity of all others types of operating power plants (excluding storage)
x | Mandatory GHG & EP; Encouraged Tax | Capacity¦Electricity¦Nuclear | GW | operating nuclear power plants
x | Mandatory GHG & EP; Encouraged Tax | Capacity¦Electricity¦Oil | GW | total installed capacity of operating oil plants
x | Mandatory GHG & EP; Encouraged Tax | Capacity¦Electricity¦Oil¦CC w/o CCS | GW | total installed capacity of operating oil combined cycle power plants without CCS, including CHP
x | Mandatory GHG & EP; Encouraged Tax | Capacity¦Electricity¦Oil¦CT w/o CCS | GW | total installed capacity of operating oil combustion turbine or other peaking power plants without CCS, including CHP
x | Mandatory GHG & EP; Encouraged Tax | Capacity¦Electricity¦Oil¦ST w/o CCS | GW | total installed capacity of operating oil steam turbine power plants without CCS, including CHP
x | Mandatory GHG & EP; Encouraged Tax | Capacity¦Electricity¦Oil¦w/ CCS | GW | total installed capacity of operating oil power plants with CCS, including CHP
x | Mandatory GHG & EP; Encouraged Tax | Capacity¦Electricity¦Oil¦w/o CCS | GW | total installed capacity of operating oil power plants without CCS, including CHP
x | Mandatory GHG & EP; Encouraged Tax | Capacity¦Electricity¦Other | GW | total installed capacity of all others types of operating power plants
x | Mandatory GHG & EP; Encouraged Tax | Capacity¦Electricity¦Retirements¦Coal | GW/yr | annual coal capacity retirements
x | Mandatory GHG & EP; Encouraged Tax | Capacity¦Electricity¦Retirements¦Nuclear | GW/yr | annual nuclear capacity retirements
x | Mandatory GHG & EP; Encouraged Tax | Capacity¦Electricity¦Solar | GW | installed solar electricity generation capacity
x | Mandatory GHG & EP; Encouraged Tax | Capacity¦Electricity¦Solar¦CSP | GW | installed solar CSP electricity generation capacity
x | Mandatory GHG & EP; Encouraged Tax | Capacity¦Electricity¦Solar¦PV | GW | installed solar PV electricity generation capacity
x |  | Capacity¦Electricity¦Storage | GW | installed generating capacity from energy storage technologies
x |  | Capacity¦Electricity¦Storage¦Battery | GW | installed generating capacity from energy battery storage technologies
x |  | Capacity¦Electricity¦Storage¦CAES | GW | installed generating capacity from energy compressed air energy storage technologies
x |  | Capacity¦Electricity¦Storage¦Other | GW | installed generating capacity from energy other storage technologies
x |  | Capacity¦Electricity¦Storage¦PSH | GW | installed generating capacity from energy pumped storage hydroelectric technologies
x | Mandatory GHG & EP; Encouraged Tax | Capacity¦Electricity¦Wind | GW | total installed capacity of operating wind plants
x | Mandatory GHG & EP; Encouraged Tax | Capacity¦Electricity¦Wind¦Offshore | GW | total installed capacity of operating offshore wind plants
x | Mandatory GHG & EP; Encouraged Tax | Capacity¦Electricity¦Wind¦Onshore | GW | total installed capacity of operating onshore wind plants
x |  | CES Credit¦Annual Banking | EJ/yr | banking of CES credits in a given year. Deposits recorded as positive values; withdrawals as negative.
x |  | CES Credit¦Cumulative Banking | EJ | cumulative banked credits. Assume linear interpolation between model periods.
x |  | CES¦Share | % | Retail sales of qualifying clean generation divided by total retail electricity generation expressed as a percentage.
| Optional | Consumption¦Electricity¦Income group 1 | EJ/year | Final electricity consumption by households and income group.
| Optional | Consumption¦Electricity¦Income group 2 | EJ/year | Final electricity consumption by households and income group.
| Optional | Consumption¦Electricity¦Income group 3 | EJ/year | Final electricity consumption by households and income group.
| Optional | Consumption¦Electricity¦Income group 4 | EJ/year | Final electricity consumption by households and income group.
| Optional | Consumption¦Electricity¦Income group 5 | EJ/year | Final electricity consumption by households and income group.
| Optional | Consumption¦Electricity¦Income group 6 | EJ/year | Final electricity consumption by households and income group.
| Optional | Consumption¦Electricity¦Income group 7 | EJ/year | Final electricity consumption by households and income group.
| Optional | Consumption¦Electricity¦Income group 8 | EJ/year | Final electricity consumption by households and income group.
| Optional | Consumption¦Electricity¦Income group 9 | EJ/year | Final electricity consumption by households and income group.
| Mandatory Tax, Encouraged GHG & EP | Consumption¦Electricity¦Quintile 1 | EJ/year | Final electricity consumption by households and income group.
| Mandatory Tax, Encouraged GHG & EP | Consumption¦Electricity¦Quintile 2 | EJ/year | Final electricity consumption by households and income group.
| Mandatory Tax, Encouraged GHG & EP | Consumption¦Electricity¦Quintile 3 | EJ/year | Final electricity consumption by households and income group.
| Mandatory Tax, Encouraged GHG & EP | Consumption¦Electricity¦Quintile 4 | EJ/year | Final electricity consumption by households and income group.
| Mandatory Tax, Encouraged GHG & EP | Consumption¦Electricity¦Quintile 5 | EJ/year | Final electricity consumption by households and income group.
| Mandatory All | Consumption¦Energy | EJ/year | Final energy consumption by households.
| Mandatory All | Consumption¦Energy¦Electricity | EJ/year | Final electricity consumption by households.
| Optional | Consumption¦Energy¦Income group 1 | EJ/year | Final energy consumption by households and income group.
| Optional | Consumption¦Energy¦Income group 2 | EJ/year | Final energy consumption by households and income group.
| Optional | Consumption¦Energy¦Income group 3 | EJ/year | Final energy consumption by households and income group.
| Optional | Consumption¦Energy¦Income group 4 | EJ/year | Final energy consumption by households and income group.
| Optional | Consumption¦Energy¦Income group 5 | EJ/year | Final energy consumption by households and income group.
| Optional | Consumption¦Energy¦Income group 6 | EJ/year | Final energy consumption by households and income group.
| Optional | Consumption¦Energy¦Income group 7 | EJ/year | Final energy consumption by households and income group.
| Optional | Consumption¦Energy¦Income group 8 | EJ/year | Final energy consumption by households and income group.
| Optional | Consumption¦Energy¦Income group 9 | EJ/year | Final energy consumption by households and income group.
| Mandatory Tax, Encouraged GHG & EP | Consumption¦Energy¦Quintile 1 | EJ/year | Final energy consumption by households and income group.
| Mandatory Tax, Encouraged GHG & EP | Consumption¦Energy¦Quintile 2 | EJ/year | Final energy consumption by households and income group.
| Mandatory Tax, Encouraged GHG & EP | Consumption¦Energy¦Quintile 3 | EJ/year | Final energy consumption by households and income group.
| Mandatory Tax, Encouraged GHG & EP | Consumption¦Energy¦Quintile 4 | EJ/year | Final energy consumption by households and income group.
| Mandatory Tax, Encouraged GHG & EP | Consumption¦Energy¦Quintile 5 | EJ/year | Final energy consumption by households and income group.
| Mandatory All | Consumption¦Total | billion US$2010/yr | Final consumption by households.
| Optional | Consumption¦Total¦Income group 1 | billion US$2010/yr | Final consumption by households and income group.
| Optional | Consumption¦Total¦Income group 2 | billion US$2010/yr | Final consumption by households and income group.
| Optional | Consumption¦Total¦Income group 3 | billion US$2010/yr | Final consumption by households and income group.
| Optional | Consumption¦Total¦Income group 4 | billion US$2010/yr | Final consumption by households and income group.
| Optional | Consumption¦Total¦Income group 5 | billion US$2010/yr | Final consumption by households and income group.
| Optional | Consumption¦Total¦Income group 6 | billion US$2010/yr | Final consumption by households and income group.
| Optional | Consumption¦Total¦Income group 7 | billion US$2010/yr | Final consumption by households and income group.
| Optional | Consumption¦Total¦Income group 8 | billion US$2010/yr | Final consumption by households and income group.
| Optional | Consumption¦Total¦Income group 9 | billion US$2010/yr | Final consumption by households and income group.
| Mandatory Tax, Encouraged GHG & EP | Consumption¦Total¦Quintile 1 | billion US$2010/yr | Final consumption by households and income group.
| Mandatory Tax, Encouraged GHG & EP | Consumption¦Total¦Quintile 2 | billion US$2010/yr | Final consumption by households and income group.
| Mandatory Tax, Encouraged GHG & EP | Consumption¦Total¦Quintile 3 | billion US$2010/yr | Final consumption by households and income group.
| Mandatory Tax, Encouraged GHG & EP | Consumption¦Total¦Quintile 4 | billion US$2010/yr | Final consumption by households and income group.
| Mandatory Tax, Encouraged GHG & EP | Consumption¦Total¦Quintile 5 | billion US$2010/yr | Final consumption by households and income group.
| Mandatory Tax, Encouraged GHG & EP | Discounting¦Discount Rate | percentage | Discount rate used in the model
| Mandatory Tax, Encouraged GHG & EP | Discounting¦Social Rate of Time Preference | percentage | Social rate of time preference used in the model
| Mandatory GHG & EP; Encouraged Tax | Emissions¦Allowances¦Allocated | Mt CO2 | allocated emission allowances before banking and emissions trading (excl. LULUCF)
| Mandatory GHG & EP; Encouraged Tax | Emissions¦Allowances¦Annual Banking | Mt CO2 | banking of emission allowances in a given year. Deposits recorded as positive values; withdrawals as negative.
| Mandatory GHG & EP; Encouraged Tax | Emissions¦Allowances¦Cumulative Banking | Mt CO2 | cumulative banked emissions. Assume linear interpolation between model periods
| Mandatory GHG & EP; Encouraged Tax | Emissions¦Allowances¦Emission Reduction Credit Supply | Mt CO2 | annual supply of emission reduction credits
| Encouraged GHG & EP | Emissions¦Allowances¦Rate¦Allocated | lb CO2/MWh/yr | annual emission rate allocation before banking and emissions trading
| Encouraged GHG & EP | Emissions¦Allowances¦Rate¦Annual Banking | lb CO2/MWh/yr | Annual banking of emission rate allowances in a given year. Deposits recorded as positive values; withdrawals as negative.
| Encouraged GHG & EP | Emissions¦Allowances¦Rate¦Cumulative Banking | lb CO2/MWh | cumulative banked emission rates. Assume linear interpolation between model periods.
| Mandatory - All GHG (RX.A.6.C) | Emissions¦CH4 | Mt CH4/yr | total methane emissions
| Mandatory - All GHG (RX.A.6.C) | Emissions¦CH4¦Energy Demand¦Industry | Mt CH4/yr | CH4 emissions from combustion in industry (IPCC 1A2) and industrial processes (IPCC 2C1-2C5)
| Mandatory - All GHG (RX.A.6.C) | Emissions¦CH4¦Energy Demand¦Residential and Commercial | Mt CH4/yr | CH4 emissions from combustion in residential and commercial/institutional Sectors (IPCC 1A4A, 1A4B)
| Mandatory - All GHG (RX.A.6.C) | Emissions¦CH4¦Energy Demand¦Transportation | Mt CH4/yr | CH4 emissions from combustion in transportation sector (IPCC category 1A3), excluding pipeline emissions (1A3ei)
| Mandatory - All GHG (RX.A.6.C) | Emissions¦CH4¦Energy Supply | Mt CH4/yr | CH4 emissions from extraction and distribution of fossil fuels (including fugitive emissions, IPCC category 1B); electricity production and distribution (IPCC category 1A1a), district heating and other energy conversion (e.g. refineries, synfuel production, IPCC category 1Abc), incl. pipeline transportation (IPCC category 1A3ei)
| Mandatory - All GHG (RX.A.6.C) | Emissions¦CH4¦Energy Supply and Demand | Mt CH4/yr | CH4 emissions from energy use on supply and demand side (IPCC category 1A, 1B)
| Mandatory - All GHG (RX.A.6.C) | Emissions¦CH4¦Energy¦Demand¦Residential and Commercial | Mt CH4/yr | CH4 emissions from fuel combustion in residential, commercial, institutional sectors and agriculture, forestry, fishing (IPCC 1A4a, 1A4b, 1A4c)
| Mandatory - All GHG (RX.A.6.C) | Emissions¦CH4¦Energy¦Demand¦Transportation | Mt CH4/yr | CH4 emissions from fuel combustion in transportation sector (IPCC category 1A3), excluding pipeline emissions (1A3ei)
| Mandatory - All GHG (RX.A.6.C) | Emissions¦CH4¦Fossil Fuels and Industry | Mt CH4/yr | CH4 emissions from fossil fuel extraction & combustion and industry
| Mandatory - All GHG (RX.A.6.C) | Emissions¦CH4¦Fossil Fuels and Industry | Mt CH4/yr | CH4 emissions from fuel combustion, industrial processes, product use and fugitive emissions (IPCC categories 1, 2)
| Mandatory - All GHG (RX.A.6.C) | Emissions¦CH4¦Land Use | Mt CH4/yr | CH4 emissions from agriculture (IPCC Category 4), land use change and forestry (IPCC category 5)
| Mandatory All | Emissions¦CO2 | Mt CO2/yr | total carbon dioxide emissions, including emissions from fossil fuel combustion, industrial processes and land-use change
| Mandatory All | Emissions¦CO2¦Carbon Capture and Storage | Mt CO2/yr | total carbon dioxide emissions captured and stored in geological deposits (e.g. in depleted oil and gas fields, unmined coal seams, saline aquifers) and the deep ocean, stored amounts should be reported as positive numbers
| Mandatory All | Emissions¦CO2¦Carbon Capture and Storage¦Biomass | Mt CO2/yr | total carbon dioxide emissions captured from bioenergy use and stored in geological deposits (e.g. in depleted oil and gas fields, unmined coal seams, saline aquifers) and the deep ocean, stored amounts should be reported as positive numbers
x | Mandatory All | Emissions¦CO2¦Fossil Fuels | Mt CO2/yr | carbon dioxide emissions from fossil fuel combustion
| Optional | Emissions¦CO2¦Fossil Fuels and Industry | Mt CO2/yr | carbon dioxide emissions from fossil fuel combustion and industrial processes
| Mandatory All | Emissions¦CO2¦Fossil Fuels and Industry¦Electricity | Mt CO2/yr | carbon dioxide emissions from electric power generation, negative emissions from bioenergy with CCS should be included in this category
| Mandatory All | Emissions¦CO2¦Fossil Fuels and Industry¦Energy Demand | Mt CO2/yr | carbon dioxide emissions from all energy end-use sectors
| Mandatory All | Emissions¦CO2¦Fossil Fuels and industry¦Energy Demand¦Commercial | Mt CO2/yr | Carbon dioxide emissions from the commercial sector
| Mandatory All | Emissions¦CO2¦Fossil Fuels and industry¦Energy Demand¦Industry | Mt CO2/yr | Carbon dioxide emissions from the industrial sector
| Mandatory All | Emissions¦CO2¦Fossil Fuels and Industry¦Energy Supply | Mt CO2/yr | carbon dioxide emissions from power and heat generation, other energy conversion (e.g. refineries, synfuel production), resource extration and energy transmission and distribution (e.g. gas pipelines), negative emissions from bioenergy with CCS should be included in this category
| Mandatory All | Emissions¦CO2¦Fossil Fuels and industry¦Industry¦Energy Int | Mt CO2/yr | Carbon dioxide emissions from the energy intensive industries. EITE includes iron and steel, non-metalic minerals, chemicals and plastics, non-ferrous metals.
| Mandatory All | Emissions¦CO2¦Fossil Fuels and industry¦Residential | Mt CO2/yr | Carbon dioxide emissions from the residential sector
| Mandatory All | Emissions¦CO2¦Fossil Fuels and Industry¦Transportation | Mt CO2/yr | carbon dioxide emissions from the transportation sector and bunker fuels (excluding pipelines)
|  | Emissions¦CO2¦Fossil Fuels¦Biomass | Mt CO2/yr | net carbon dioxide emissions from biomass combustion in all sectors
x | Mandatory All | Emissions¦CO2¦Fossil Fuels¦Coal | Mt CO2/yr | carbon dioxide emissions from coal
x | Mandatory All | Emissions¦CO2¦Fossil Fuels¦Electricity | Mt CO2/yr | carbon dioxide emissions from fossil fuel combustion in the electricity sector
x | Mandatory All | Emissions¦CO2¦Fossil Fuels¦Electricity¦Biomass | Mt CO2/yr | net carbon dioxide emissions from biomass combustion in the electricity sector
x | Mandatory GHG & EP; Encouraged Tax | Emissions¦CO2¦Fossil Fuels¦Electricity¦Biomass¦w/ CCS | Mt CO2/yr | net carbon dioxide emissions in the electric power sector from all biomass with CCS sources
x | Mandatory GHG & EP; Encouraged Tax | Emissions¦CO2¦Fossil Fuels¦Electricity¦Biomass¦w/o CCS | Mt CO2/yr | net carbon dioxide emissions in the electric power sector from all biomass without CCS sources
x | Mandatory All | Emissions¦CO2¦Fossil Fuels¦Electricity¦Coal | Mt CO2/yr | carbon dioxide emissions from coal combustion in the electricity sector
x | Mandatory GHG & EP; Encouraged Tax | Emissions¦CO2¦Fossil Fuels¦Electricity¦Coal¦w/ CCS | Mt CO2/yr | carbon dioxide emissions in the electric power sector from all coal sources with CCS
x | Mandatory GHG & EP; Encouraged Tax | Emissions¦CO2¦Fossil Fuels¦Electricity¦Coal¦w/o CCS | Mt CO2/yr | carbon dioxide emissions in the electric power sector from all coal sources without CCS
| Optional | Emissions¦CO2¦Fossil Fuels¦Electricity¦Existing | Mt CO2/yr | carbon dioxide emissions in the electric sector from sources existing prior to policy implementation
| Optional | Emissions¦CO2¦Fossil Fuels¦Electricity¦Existing¦¦Gas¦CC¦w/o CCS | Mt CO2/yr | carbon dioxide emissions in the electric power sector from gas combined cycle sources without CCS existing prior to policy implementation
| Optional | Emissions¦CO2¦Fossil Fuels¦Electricity¦Existing¦Biomass | Mt CO2/yr | net carbon dioxide emissions in the electric power sector from biomass sources existing prior to policy implementation
| Optional | Emissions¦CO2¦Fossil Fuels¦Electricity¦Existing¦Biomass¦w/ CCS | Mt CO2/yr | net carbon dioxide emissions in the electric power sector from biomass with CCS sources existing prior to policy implementation
| Optional | Emissions¦CO2¦Fossil Fuels¦Electricity¦Existing¦Biomass¦w/o CCS | Mt CO2/yr | net carbon dioxide emissions in the electric power sector from biomass without CCS sources existing prior to policy implementation
| Optional | Emissions¦CO2¦Fossil Fuels¦Electricity¦Existing¦Coal | Mt CO2/yr | carbon dioxide emissions in the electric power sector from coal sources existing prior to policy implementation
| Optional | Emissions¦CO2¦Fossil Fuels¦Electricity¦Existing¦Coal¦w/ CCS | Mt CO2/yr | carbon dioxide emissions in the electric power sector from coal sources with CCS existing prior to policy implementation
| Optional | Emissions¦CO2¦Fossil Fuels¦Electricity¦Existing¦Coal¦w/o CCS | Mt CO2/yr | carbon dioxide emissions in the electric power sector from coal sources without CCS existing prior to policy implementation
| Optional | Emissions¦CO2¦Fossil Fuels¦Electricity¦Existing¦Gas | Mt CO2/yr | carbon dioxide emissions in the electric power sector from gas sources existing prior to policy implementation
| Optional | Emissions¦CO2¦Fossil Fuels¦Electricity¦Existing¦Gas¦CC¦w/ CCS | Mt CO2/yr | carbon dioxide emissions in the electric power sector from gas combined cycle sources with CCS existing prior to policy implementation
| Optional | Emissions¦CO2¦Fossil Fuels¦Electricity¦Existing¦Gas¦CT¦w/ CCS | Mt CO2/yr | carbon dioxide emissions in the electric power sector from gas combustion turbine sources with CCS existing prior to policy implementation
| Optional | Emissions¦CO2¦Fossil Fuels¦Electricity¦Existing¦Gas¦CT¦w/o CCS | Mt CO2/yr | carbon dioxide emissions in the electric power sector from gas combustion turbine sources without CCS existing prior to policy implementation
| Optional | Emissions¦CO2¦Fossil Fuels¦Electricity¦Existing¦Gas¦ST¦w/o CCS | Mt CO2/yr | carbon dioxide emissions in the electric power sector from all gas steam turbine sources without CCS existing prior to policy implementation
| Optional | Emissions¦CO2¦Fossil Fuels¦Electricity¦Existing¦Gas¦w/ CCS | Mt CO2/yr | carbon dioxide emissions in the electric power sector from all gas sources with CCS existing prior to policy implementation
| Optional | Emissions¦CO2¦Fossil Fuels¦Electricity¦Existing¦Gas¦w/o CCS | Mt CO2/yr | carbon dioxide emissions in the electric power sector from all gas sources without CCS existing prior to policy implementation
| Optional | Emissions¦CO2¦Fossil Fuels¦Electricity¦Existing¦Oil | Mt CO2/yr | carbon dioxide emissions in the electric power sector from oil sources existing prior to policy implementation
| Optional | Emissions¦CO2¦Fossil Fuels¦Electricity¦Existing¦Oil¦CC¦w/o CCS | Mt CO2/yr | carbon dioxide emissions in the electric power sector from all oil combine cycle sources without CCS existing prior to policy implementation
| Optional | Emissions¦CO2¦Fossil Fuels¦Electricity¦Existing¦Oil¦CT¦w/o CCS | Mt CO2/yr | carbon dioxide emissions in the electric power sector from all oil combustion turbine sources without CCS existing prior to policy implementation
| Optional | Emissions¦CO2¦Fossil Fuels¦Electricity¦Existing¦Oil¦ST¦w/o CCS | Mt CO2/yr | carbon dioxide emissions in the electric power sector from all oil steam turbine sources without CCS existing prior to policy implementation
| Optional | Emissions¦CO2¦Fossil Fuels¦Electricity¦Existing¦Oil¦w/ CCS | Mt CO2/yr | carbon dioxide emissions in the electric power sector from oil sources with CCS existing prior to policy implementation
| Optional | Emissions¦CO2¦Fossil Fuels¦Electricity¦Existing¦Oil¦w/o CCS | Mt CO2/yr | carbon dioxide emissions in the electric power sector from oil sources without CCS existing prior to policy implementation
| Optional | Emissions¦CO2¦Fossil Fuels¦Electricity¦Existing¦Other | Mt CO2/yr | carbon dioxide emissions in the electric power sector from other sources existing prior to policy implementation
x | Mandatory All | Emissions¦CO2¦Fossil Fuels¦Electricity¦Gas | Mt CO2/yr | carbon dioxide emissions from natural gas combustion in the electricity sector
x | Mandatory GHG & EP; Encouraged Tax | Emissions¦CO2¦Fossil Fuels¦Electricity¦Gas¦CC¦w/ CCS | Mt CO2/yr | carbon dioxide emissions in the electric power sector from all gas combined cycle sources with CCS
x | Mandatory GHG & EP; Encouraged Tax | Emissions¦CO2¦Fossil Fuels¦Electricity¦Gas¦CC¦w/o CCS | Mt CO2/yr | carbon dioxide emissions in the electric power sector from all gas combined cycle sources without CCS
x | Mandatory GHG & EP; Encouraged Tax | Emissions¦CO2¦Fossil Fuels¦Electricity¦Gas¦CT¦w/ CCS | Mt CO2/yr | carbon dioxide emissions in the electric power sector from all gas combustion turbine sources with CCS
x | Mandatory GHG & EP; Encouraged Tax | Emissions¦CO2¦Fossil Fuels¦Electricity¦Gas¦CT¦w/o CCS | Mt CO2/yr | carbon dioxide emissions in the electric power sector from all gas combustion turbine sources without CCS
x | Mandatory GHG & EP; Encouraged Tax | Emissions¦CO2¦Fossil Fuels¦Electricity¦Gas¦ST¦w/o CCS | Mt CO2/yr | carbon dioxide emissions in the electric power sector from all gas steam turbine sources without CCS
x | Mandatory GHG & EP; Encouraged Tax | Emissions¦CO2¦Fossil Fuels¦Electricity¦Gas¦w/ CCS | Mt CO2/yr | carbon dioxide emissions in the electric power sector from all gas sources with CCS
x | Mandatory GHG & EP; Encouraged Tax | Emissions¦CO2¦Fossil Fuels¦Electricity¦Gas¦w/o CCS | Mt CO2/yr | carbon dioxide emissions in the electric power sector from all gas sources without CCS
| Optional | Emissions¦CO2¦Fossil Fuels¦Electricity¦New | Mt CO2/yr | carbon dioxide emissions in the electric sector from sources installed after policy implementation
| Optional | Emissions¦CO2¦Fossil Fuels¦Electricity¦New¦¦Gas¦CC¦w/o CCS | Mt CO2/yr | carbon dioxide emissions in the electric power sector from gas combined cycle sources without CCS installed after policy implementation
| Optional | Emissions¦CO2¦Fossil Fuels¦Electricity¦New¦Biomass | Mt CO2/yr | net carbon dioxide emissions in the electric power sector from biomass sources installed after policy implementation
| Optional | Emissions¦CO2¦Fossil Fuels¦Electricity¦New¦Biomass¦w/ CCS | Mt CO2/yr | net carbon dioxide emissions in the electric power sector from biomass with CCS sources installed after policy implementation
| Optional | Emissions¦CO2¦Fossil Fuels¦Electricity¦New¦Biomass¦w/o CCS | Mt CO2/yr | net carbon dioxide emissions in the electric power sector from biomass without CCS sources installed after policy implementation
| Optional | Emissions¦CO2¦Fossil Fuels¦Electricity¦New¦Coal | Mt CO2/yr | carbon dioxide emissions in the electric power sector from coal sources installed after policy implementation
| Optional | Emissions¦CO2¦Fossil Fuels¦Electricity¦New¦Coal¦w/ CCS | Mt CO2/yr | carbon dioxide emissions in the electric power sector from coal sources with CCS installed after policy implementation
| Optional | Emissions¦CO2¦Fossil Fuels¦Electricity¦New¦Coal¦w/o CCS | Mt CO2/yr | carbon dioxide emissions in the electric power sector from coal sources without CCS installed after policy implementation
| Optional | Emissions¦CO2¦Fossil Fuels¦Electricity¦New¦Gas | Mt CO2/yr | carbon dioxide emissions in the electric power sector from gas sources installed after policy implementation
| Optional | Emissions¦CO2¦Fossil Fuels¦Electricity¦New¦Gas¦CC¦w/ CCS | Mt CO2/yr | carbon dioxide emissions in the electric power sector from gas combined cycle sources with CCS installed after policy implementation
| Optional | Emissions¦CO2¦Fossil Fuels¦Electricity¦New¦Gas¦CT¦w/ CCS | Mt CO2/yr | carbon dioxide emissions in the electric power sector from gas combustion turbine sources with CCS installed after policy implementation
| Optional | Emissions¦CO2¦Fossil Fuels¦Electricity¦New¦Gas¦CT¦w/o CCS | Mt CO2/yr | carbon dioxide emissions in the electric power sector from gas combustion turbine sources without CCS installed after policy implementation
| Optional | Emissions¦CO2¦Fossil Fuels¦Electricity¦New¦Gas¦ST¦w/o CCS | Mt CO2/yr | carbon dioxide emissions in the electric power sector from all gas steam turbine sources without CCS installed after policy implementation
| Optional | Emissions¦CO2¦Fossil Fuels¦Electricity¦New¦Gas¦w/ CCS | Mt CO2/yr | carbon dioxide emissions in the electric power sector from all gas sources with CCS installed after policy implementation
| Optional | Emissions¦CO2¦Fossil Fuels¦Electricity¦New¦Gas¦w/o CCS | Mt CO2/yr | carbon dioxide emissions in the electric power sector from all gas sources without CCS installed after policy implementation
| Optional | Emissions¦CO2¦Fossil Fuels¦Electricity¦New¦Oil | Mt CO2/yr | carbon dioxide emissions in the electric power sector from oil sources installed after policy implementation
| Optional | Emissions¦CO2¦Fossil Fuels¦Electricity¦New¦Oil¦CC¦w/o CCS | Mt CO2/yr | carbon dioxide emissions in the electric power sector from all oil combine cycle sources without CCS installed after policy implementation
| Optional | Emissions¦CO2¦Fossil Fuels¦Electricity¦New¦Oil¦CT¦w/o CCS | Mt CO2/yr | carbon dioxide emissions in the electric power sector from all oil combustion turbine sources without CCS installed after policy implementation
| Optional | Emissions¦CO2¦Fossil Fuels¦Electricity¦New¦Oil¦ST¦w/o CCS | Mt CO2/yr | carbon dioxide emissions in the electric power sector from all oil steam turbine sources without CCS installed after policy implementation
| Optional | Emissions¦CO2¦Fossil Fuels¦Electricity¦New¦Oil¦w/ CCS | Mt CO2/yr | carbon dioxide emissions in the electric power sector from oil sources with CCS installed after policy implementation
| Optional | Emissions¦CO2¦Fossil Fuels¦Electricity¦New¦Oil¦w/o CCS | Mt CO2/yr | carbon dioxide emissions in the electric power sector from oil sources without CCS installed after policy implementation
| Optional | Emissions¦CO2¦Fossil Fuels¦Electricity¦New¦Other | Mt CO2/yr | carbon dioxide emissions in the electric power sector from other sources installed after policy implementation
x | Mandatory All | Emissions¦CO2¦Fossil Fuels¦Electricity¦Oil | Mt CO2/yr | carbon dioxide emissions from fuel oil combustion in the electricity sector
x | Mandatory GHG & EP; Encouraged Tax | Emissions¦CO2¦Fossil Fuels¦Electricity¦Oil¦CC¦w/o CCS | Mt CO2/yr | carbon dioxide emissions in the electric power sector from all oil combine cycle sources without CCS
x | Mandatory GHG & EP; Encouraged Tax | Emissions¦CO2¦Fossil Fuels¦Electricity¦Oil¦CT¦w/o CCS | Mt CO2/yr | carbon dioxide emissions in the electric power sector from all oil combustion turbine sources without CCS
x | Mandatory GHG & EP; Encouraged Tax | Emissions¦CO2¦Fossil Fuels¦Electricity¦Oil¦ST¦w/o CCS | Mt CO2/yr | carbon dioxide emissions in the electric power sector from all oil steam turbine sources without CCS
x | Mandatory GHG & EP; Encouraged Tax | Emissions¦CO2¦Fossil Fuels¦Electricity¦Oil¦w/ CCS | Mt CO2/yr | carbon dioxide emissions in the electric power sector from all oil sources with CCS
x | Mandatory GHG & EP; Encouraged Tax | Emissions¦CO2¦Fossil Fuels¦Electricity¦Oil¦w/o CCS | Mt CO2/yr | carbon dioxide emissions in the electric power sector from all oil sources without CCS
x | Mandatory GHG & EP; Encouraged Tax | Emissions¦CO2¦Fossil Fuels¦Electricity¦Other | Mt CO2/yr | carbon dioxide emissions in the electric power sector from all other sources
x | Mandatory All | Emissions¦CO2¦Fossil Fuels¦Gas | Mt CO2/yr | carbon dioxide emissions from natural gas
x | Mandatory All | Emissions¦CO2¦Fossil Fuels¦Oil | Mt CO2/yr | carbon dioxide emissions from oil
|  | Emissions¦CO2¦Fossil Fuels¦Other | Mt CO2/yr | carbon dioxide emissions from fossil fuel combustion from all other sources
| Optional | Emissions¦CO2¦Industrial Processes | Mt CO2/yr | carbon dioxide emissions from industrial processes (i.e., excludes fossil fuel combustion)
| Mandatory All | Emissions¦CO2¦Land Use | Mt CO2/yr | net carbon dioxide emissions from all categories of land use and land-use change (e.g., pasture conversion, deforestation, afforestation, reforestation, soil management, etc.)
| Mandatory All | Emissions¦CO2¦Net | Mt CO2-equiv/yr | total GHG emissions including fossil and industrial CO2, non-CO2 GHG's EXCEPT emissions from land-use, land-use change, and forestry. Use IPCC AR4 GWP's to convert to CO2-equiv.
| Mandatory - All GHG (RX.A.6.C) | Emissions¦F-Gases | Mt CO2-equiv/yr | total F-gas emissions, including sulfur hexafluoride (SF6), hydrofluorocarbons (HFCs), perfluorocarbons (PFCs); use Global Warming Potentials as published in the IPCC AR4 to calculate CO2-equiv emissions.
| Mandatory All | Emissions¦GHG¦Gross | Mt CO2-equiv/yr | total GHG emissions including fossil and industrial CO2, non-CO2 GHG's and emissions from land-use, land-use change, and forestry. Use IPCC AR4 GWP's to convert to CO2-equiv.
| Mandatory - All GHG (RX.A.6.C) | Emissions¦HFC | kt HFC134a-equiv/yr | total emissions of hydrofluorocarbons (HFCs), provided as aggregate HFC134a-equivalents
| Mandatory - All GHG (RX.A.6.C) | Emissions¦N2O | kt N2O/yr | total nitrous oxide emissions
| Mandatory - All GHG (RX.A.6.C) | Emissions¦N2O¦Energy Supply and Demand | kt N2O/yr | total nitrous oxide emissions from energy use on supply and demand side
| Encouraged GHG & EP | Emissions¦N2O¦Fossil Fuels and Industry | Mt CO2-equiv/yr | total nitrous oxide emissions from fossil fuel extraction & combustion and industry
| Mandatory - All GHG (RX.A.6.C) | Emissions¦N2O¦Land Use | kt N2O/yr | total nitrous oxide emissions from land use
| Encouraged GHG & EP | Emissions¦NOx | Mt NO2/yr | total nitrogen oxide emissions
| Mandatory GHG & EP; Encouraged Tax | Emissions¦NOx¦Energy Supply¦Electricity | Mt NO2/yr | total nitrogen oxide emissions from electricity generation
| Encouraged GHG & EP | Emissions¦NOx¦Energy Supply¦Electricity | Mt NO2/yr | total nitrogen oxide emissions
| Mandatory - All GHG (RX.A.6.C) | Emissions¦PFC | kt CF4-equiv/yr | total emissions of perfluorocarbons (PFCs), provided as aggregate CF4-equivalents
| Encouraged GHG & EP | Emissions¦PM10 | Mt/yr | total PM10 emissions
| Encouraged GHG & EP | Emissions¦PM2.5 | Mt/yr | total PM2.5 emissions
| Encouraged GHG & EP | Emissions¦Rate¦Fossil Fuels¦Electricity | lb CO2/MWh | carbon dioxide emissions per unit of output in the electric power sector
| Mandatory - All GHG (RX.A.6.C) | Emissions¦SF6 | kt SF6/yr | total emissions of sulfur hexafluoride (SF6)
| Encouraged GHG & EP | Emissions¦Sulfur | Mt SO2/yr | total sulfur emissions
| Encouraged GHG & EP | Emissions¦Sulfur¦Energy Supply | Mt SO2/yr | Sulfur dioxide Emissions from Extraction and Distribution of Fossil Fuels (including fugitive Emissions, IPCC category 1B); Electricity production and distribution, district heating and other energy conversion (e.g. refineries, synfuel production)
| Mandatory GHG & EP; Encouraged Tax | Emissions¦Sulfur¦Energy Supply¦Electricity | Mt SO2/yr | total sulfur emissions from electricity generation
| Encouraged GHG & EP | Emissions¦Sulfur¦Energy Supply¦Electricity | Mt SO2/yr | Sulfur dioxide Emissions from Electricity production and distribution.
x | Mandatory All | Final Energy | EJ/yr | final final energy consumed by end-use sectors, excluding transmission/distribution losses
|  | Final Energy¦Coal | EJ/yr | final energy consumption of coal
|  | Final Energy¦Coal¦Commercial | EJ/yr | final energy consumption of coal in commercial sector
|  | Final Energy¦Coal¦Industry | EJ/yr | final energy consumption of coal in industrial sector
|  | Final Energy¦Coal¦Other | EJ/yr | final energy consumption of coal in all other uses
| Mandatory All | Final Energy¦Commercial | EJ/yr | final energy consumed in the commercial sector
x | Mandatory All | Final Energy¦Electricity | EJ/yr | final energy consumption of electricity (including on-site solar PV), excluding transmission/distribution losses
|  | Final Energy¦Electricity¦after Losses | EJ/yr | final energy consumption of electricity (including on-site solar PV), after transmission/distribution losses
|  | Final Energy¦Electricity¦after Losses¦Dist | EJ/yr | final energy consumption of distributed electricity, after transmission/distribution losses
|  | Final Energy¦Electricity¦after Losses¦Non Dist | EJ/yr | final energy consumption of utility-based electricity, after transmission/distribution losses
| Mandatory All | Final Energy¦Electricity¦Change from baseline | EJ/yr | Change in final electricity consumption from baseline. Report lower consumption as a negative number.
| Optional | Final Energy¦Electricity¦Change from baseline¦Efficiency | EJ/yr | Change of final electricity consumption from baseline due to investments in energy efficiency
| Optional | Final Energy¦Electricity¦Change from baseline¦Other | EJ/yr | Change of final electricity consumption from baseline from other activities (e.g., price response)
| Mandatory All | Final Energy¦Electricity¦Commercial | EJ/yr | final energy consumption of electricity in commercial sector (including on-site solar PV), excluding transmission/distribution losses
| Mandatory All | Final Energy¦Electricity¦Industry | EJ/yr | final energy consumption of electricity in industry (including on-site solar PV), excluding transmission/distribution losses
| Mandatory All | Final Energy¦Electricity¦Other | EJ/yr | final energy consumption of electricity in other sectors (e.g., transportation), excluding transmission/distribution losses
| Mandatory All | Final Energy¦Electricity¦Residential | EJ/yr | final energy consumption of electricity in residential sector (including on-site solar PV), excluding transmission/distribution losses
| Mandatory All | Final Energy¦Industry | EJ/yr | final energy consumed by the industrial sector, including feedstocks, including agriculture and fishing
|  | Final Energy¦Natural Gas | EJ/yr | final energy consumption of natural gas
|  | Final Energy¦Natural Gas¦Commercial | EJ/yr | final energy consumption of natural gas in commercial sector
|  | Final Energy¦Natural Gas¦Industry | EJ/yr | final energy consumption of natural gas in industrial sector (including refining, feedstocks, lease and plant fuel)
|  | Final Energy¦Natural Gas¦Other | EJ/yr | final energy consumption of natural gas in all other uses (includes pipeline fuel, CNG/LNG)
|  | Final Energy¦Natural Gas¦Residential | EJ/yr | final energy consumption of natural gas in residential sector
|  | Final Energy¦Petroleum | EJ/yr | final energy consumption of petroleum (includes propane, kerosene, etc. but excludes biofuels)
|  | Final Energy¦Petroleum¦Commercial | EJ/yr | final energy consumption of petroleum in commercial sector
|  | Final Energy¦Petroleum¦Industry | EJ/yr | final energy consumption of petroleum in industrial sector (includes feedstocks)
|  | Final Energy¦Petroleum¦Other | EJ/yr | final energy consumption of petroleum in all other uses
|  | Final Energy¦Petroleum¦Residential | EJ/yr | final energy consumption of petroleum in residential sector
|  | Final Energy¦Petroleum¦Transportation | EJ/yr | final energy consumption of petroleum in transportation sector
|  | Final Energy¦Renew | EJ/yr | final energy consumption of renewables (excluding distributed generation which is included with electricity)
|  | Final Energy¦Renew¦Commercial | EJ/yr | final energy consumption of renewables in commercial sector
|  | Final Energy¦Renew¦Industry | EJ/yr | final energy consumption of renewables in industrial sector
|  | Final Energy¦Renew¦Residential | EJ/yr | final energy consumption of renewables in residential sector
|  | Final Energy¦Renew¦Transportation | EJ/yr | final energy consumption of renewables in transportation (i.e., biofuels)
| Mandatory All | Final Energy¦Residential | EJ/yr | final energy consumed in the residential sector
| Mandatory All | Final Energy¦Transportation | EJ/yr | final energy consumed in the transportation sector
| Mandatory GHG & EP; Encouraged Tax | Final Energy¦Transportation¦Electricity | EJ/yr | final energy consumed as electricity in the transportation sector
| Mandatory GHG & EP; Encouraged Tax | Final Energy¦Transportation¦Liquids | EJ/yr | final energy consumed as liquid fuels in the transportation sector
| Mandatory GHG & EP; Encouraged Tax | Final Energy¦Transportation¦Liquids¦Biomass | EJ/yr | final energy consumed as biomass liquid fuels in the transportation sector
| Mandatory Tax, Encouraged GHG & EP | Fiscal¦Debt | billion US$2010/yr | National debt.
| Mandatory Tax, Encouraged GHG & EP | Fiscal¦Debt/GDP ratio | Years | The ratio of the national debt to the gross domestic product (Trillion$ / Trillion$ per year).
| Mandatory Tax, Encouraged GHG & EP | Fiscal¦Deficit | billion US$2010/yr | Annual national deficit.
| Mandatory Tax, Encouraged GHG & EP | Fiscal¦Deficit Reduction¦Share | unitless | Deficit reduction as share of baseline GDP. Report as a percentage. (1% = 0.01)
| Mandatory Tax, Encouraged GHG & EP | Fiscal¦Deficit Reduction¦Total | billion US$2010/yr | Dollar amount of deficit reduction from recycled carbon taxes in a given year.
| Mandatory Tax, Encouraged GHG & EP | Fiscal¦Government Spending | billion US$2010/yr | Total federal government spending.
| Mandatory Tax, Encouraged GHG & EP | Fiscal¦Government Spending¦Capital | billion US$2010/yr | Federal spending on capital.
| Mandatory Tax, Encouraged GHG & EP | Fiscal¦Government Spending¦Energy | billion US$2010/yr | Federal spending on energy.
| Mandatory Tax, Encouraged GHG & EP | Fiscal¦Government Spending¦Interest Payments | billion US$2010/yr | Federal spending on interest payments.
| Mandatory Tax, Encouraged GHG & EP | Fiscal¦Government Spending¦Labor | billion US$2010/yr | Federal spending on labor.
| Mandatory Tax, Encouraged GHG & EP | Fiscal¦Government Spending¦Materials | billion US$2010/yr | Federal spending on materials.
| Mandatory Tax, Encouraged GHG & EP | Fiscal¦Government Spending¦Other | billion US$2010/yr | Federal spending on other categories.
| Mandatory Tax, Encouraged GHG & EP | Fiscal¦Government Spending¦Price deflator | unitless | Federal spending price deflator.
| Mandatory Tax, Encouraged GHG & EP | Fiscal¦Gross Revenue | billion US$2010/yr | Total federal tax revenue in each period.
| Mandatory Tax, Encouraged GHG & EP | Fiscal¦Gross Revenue¦Capital | billion US$2010/yr | Federal tax revenue from capital in each period.
| Mandatory Tax, Encouraged GHG & EP | Fiscal¦Gross Revenue¦Carbon | billion US$2010/yr | The total federal revenue generated by the carbon tax in each period.
| Mandatory Tax, Encouraged GHG & EP | Fiscal¦Gross Revenue¦Labor | billion US$2010/yr | Federal tax revenue from labor in each period.
| Mandatory Tax, Encouraged GHG & EP | Fiscal¦Gross Revenue¦Lump Sum | billion US$2010/yr | Federal tax revenue from lump sum sources in each period.
| Mandatory Tax, Encouraged GHG & EP | Fiscal¦Gross Revenue¦Other | billion US$2010/yr | Federal tax revenue not represented in other categories in each period.
| Optional | Fiscal¦Revenue Recycled | billion US$2010/yr | Total federal revenue recycled to offset taxes.
| Mandatory Tax, Encouraged GHG & EP | Fiscal¦Revenue Recycled¦Per capita | US$2010/yr | Revenue recycled per person per year.
| Mandatory Tax, Encouraged GHG & EP | Fiscal¦Revenue Recycled¦Per household | US$2010/yr | Revenue recycled per household per year.
| Mandatory Tax, Encouraged GHG & EP | Fiscal¦Revenue Recycled¦To Capital | billion US$2010/yr | Revenue recycled to offset taxes on capital.
| Mandatory Tax, Encouraged GHG & EP | Fiscal¦Revenue Recycled¦To Labor | billion US$2010/yr | Revenue recycled to offset taxes on labor.
| Mandatory Tax, Encouraged GHG & EP | Fiscal¦Revenue Recycled¦To Other | billion US$2010/yr | Revenue recycled to offset other taxes or used as subsidies (e.g., for clean energy).
| Mandatory All | GDP per capita¦MER | US2010$/capita | Per capita GDP.
| Mandatory All | GDP¦Change from baseline | billion US$2010/yr | GDP change from baseline in a policy scenario compared to the corresponding baseline (losses should be reported as negative numbers)
x | Mandatory All | GDP¦Consumption | billion US$2010/yr | Final consumption by households. Same as Consumption¦Total.
| Mandatory All | GDP¦Consumption¦Change from baseline | billion US$2010/yr | consumption change from baseline associated with given policy
| Mandatory Tax, Encouraged GHG & EP | GDP¦Consumption¦Cumulative change from baseline | billion US$2010 | Cumulative change in consumption from reference
x | Mandatory All | GDP¦Exports | billion US$2010/yr | Total exports. Report exports as a positive number.
x | Mandatory All | GDP¦Imports | billion US$2010/yr | Total imports. Report imports as a positive number.
x | Mandatory All | GDP¦Investment | billion US$2010/yr | Total investment
x | Mandatory All | GDP¦MER | billion US$2010/yr | GDP at market exchange rates.
| Optional | GDP¦Net Exports | billion US$2010/yr | Net exports. Negative number signifies imports.
| Mandatory All | Labor¦Hours | billion hours | Total labor hours.
| Optional | Labor¦Hours¦Income group 1 | billion hours | Total labor hours by income group.
| Optional | Labor¦Hours¦Income group 2 | billion hours | Total labor hours by income group.
| Optional | Labor¦Hours¦Income group 3 | billion hours | Total labor hours by income group.
| Optional | Labor¦Hours¦Income group 4 | billion hours | Total labor hours by income group.
| Optional | Labor¦Hours¦Income group 5 | billion hours | Total labor hours by income group.
| Optional | Labor¦Hours¦Income group 6 | billion hours | Total labor hours by income group.
| Optional | Labor¦Hours¦Income group 7 | billion hours | Total labor hours by income group.
| Optional | Labor¦Hours¦Income group 8 | billion hours | Total labor hours by income group.
| Optional | Labor¦Hours¦Income group 9 | billion hours | Total labor hours by income group.
| Mandatory Tax, Encouraged GHG & EP | Labor¦Hours¦Quintile 1 | billion hours | Total labor hours by income group.
| Mandatory Tax, Encouraged GHG & EP | Labor¦Hours¦Quintile 2 | billion hours | Total labor hours by income group.
| Mandatory Tax, Encouraged GHG & EP | Labor¦Hours¦Quintile 3 | billion hours | Total labor hours by income group.
| Mandatory Tax, Encouraged GHG & EP | Labor¦Hours¦Quintile 4 | billion hours | Total labor hours by income group.
| Mandatory Tax, Encouraged GHG & EP | Labor¦Hours¦Quintile 5 | billion hours | Total labor hours by income group.
| Mandatory All | Labor¦Wage bill | billion US$2010/yr | Total wage bill.
| Optional | Labor¦Wage bill¦Income group 1 | billion US$2010/yr | Total labor hours by income group.
| Optional | Labor¦Wage bill¦Income group 2 | billion US$2010/yr | Total labor hours by income group.
| Optional | Labor¦Wage bill¦Income group 3 | billion US$2010/yr | Total labor hours by income group.
| Optional | Labor¦Wage bill¦Income group 4 | billion US$2010/yr | Total labor hours by income group.
| Optional | Labor¦Wage bill¦Income group 5 | billion US$2010/yr | Total labor hours by income group.
| Optional | Labor¦Wage bill¦Income group 6 | billion US$2010/yr | Total labor hours by income group.
| Optional | Labor¦Wage bill¦Income group 7 | billion US$2010/yr | Total labor hours by income group.
| Optional | Labor¦Wage bill¦Income group 8 | billion US$2010/yr | Total labor hours by income group.
| Optional | Labor¦Wage bill¦Income group 9 | billion US$2010/yr | Total labor hours by income group.
| Mandatory Tax, Encouraged GHG & EP | Labor¦Wage bill¦Quintile 1 | billion US$2010/yr | Total wage bill by income group.
| Mandatory Tax, Encouraged GHG & EP | Labor¦Wage bill¦Quintile 2 | billion US$2010/yr | Total labor hours by income group.
| Mandatory Tax, Encouraged GHG & EP | Labor¦Wage bill¦Quintile 3 | billion US$2010/yr | Total labor hours by income group.
| Mandatory Tax, Encouraged GHG & EP | Labor¦Wage bill¦Quintile 4 | billion US$2010/yr | Total labor hours by income group.
| Mandatory Tax, Encouraged GHG & EP | Labor¦Wage bill¦Quintile 5 | billion US$2010/yr | Total labor hours by income group.
| Mandatory All | Labor¦Wage rate | US$2010/hour | Wage rate (weighted average).
| Optional | Labor¦Wage rate¦Income group 1 | US$2010/hour | Wage rate by income group.
| Optional | Labor¦Wage rate¦Income group 2 | US$2010/hour | Wage rate by income group.
| Optional | Labor¦Wage rate¦Income group 3 | US$2010/hour | Wage rate by income group.
| Optional | Labor¦Wage rate¦Income group 4 | US$2010/hour | Wage rate by income group.
| Optional | Labor¦Wage rate¦Income group 5 | US$2010/hour | Wage rate by income group.
| Optional | Labor¦Wage rate¦Income group 6 | US$2010/hour | Wage rate by income group.
| Optional | Labor¦Wage rate¦Income group 7 | US$2010/hour | Wage rate by income group.
| Optional | Labor¦Wage rate¦Income group 8 | US$2010/hour | Wage rate by income group.
| Optional | Labor¦Wage rate¦Income group 9 | US$2010/hour | Wage rate by income group.
| Mandatory Tax, Encouraged GHG & EP | Labor¦Wage rate¦Quintile 1 | US$2010/hour | Wage rate by income group.
| Mandatory Tax, Encouraged GHG & EP | Labor¦Wage rate¦Quintile 2 | US$2010/hour | Wage rate by income group.
| Mandatory Tax, Encouraged GHG & EP | Labor¦Wage rate¦Quintile 3 | US$2010/hour | Wage rate by income group.
| Mandatory Tax, Encouraged GHG & EP | Labor¦Wage rate¦Quintile 4 | US$2010/hour | Wage rate by income group.
| Mandatory Tax, Encouraged GHG & EP | Labor¦Wage rate¦Quintile 5 | US$2010/hour | Wage rate by income group.
| Encouraged GHG & EP | LCOE¦Electricity¦Biomass¦w/ CCS | US$2010/MWh | average levelized cost of electricity of biomass generated power with CCS (weighted by the share of electricity of the various power plant types). LCOE should include the investment, O&M, fuel and decomissioning costs. Each model is free to chose its own discount rate. LCOE should NOT include effect of carbon price.
| Encouraged GHG & EP | LCOE¦Electricity¦Biomass¦w/o CCS | US$2010/MWh | average levelized cost of electricity of biomass generated power without CCS (weighted by the share of electricity of the various power plant types). LCOE should include the investment, O&M, fuel and decomissioning costs. Each model is free to chose its own discount rate. LCOE should NOT include effect of carbon price.
| Encouraged GHG & EP | LCOE¦Electricity¦Coal¦w/ CCS | US$2010/MWh | average levelized cost of electricity of coal-fired power with CCS (weighted by the share of electricity of the various power plant types). LCOE should include the investment, O&M, fuel and decomissioning costs. Each model is free to chose its own discount rate. LCOE should NOT include effect of carbon price.
| Encouraged GHG & EP | LCOE¦Electricity¦Coal¦w/o CCS | US$2010/MWh | average levelized cost of electricity of coal-fired power without CCS (weighted by the share of electricity of the various power plant types). LCOE should include the investment, O&M, fuel and decomissioning costs. Each model is free to chose its own discount rate. LCOE should NOT include effect of carbon price.
| Encouraged GHG & EP | LCOE¦Electricity¦Energy Efficiency | US$2010/MWh | average levelized cost of energy efficiency investments
| Encouraged GHG & EP | LCOE¦Electricity¦Gas¦CC w/ CCS | US$2010/MWh | average levelized cost of electricity of gas combined cycle power with CCS (weighted by the share of electricity of the various power plant types). LCOE should include the investment, O&M, fuel and decomissioning costs. Each model is free to chose its own discount rate. LCOE should NOT include effect of carbon price.
| Encouraged GHG & EP | LCOE¦Electricity¦Gas¦CC w/o CCS | US$2010/MWh | average levelized cost of electricity of gas combined cycle power without CCS (weighted by the share of electricity of the various power plant types). LCOE should include the investment, O&M, fuel and decomissioning costs. Each model is free to chose its own discount rate. LCOE should NOT include effect of carbon price.
| Encouraged GHG & EP | LCOE¦Electricity¦Gas¦CT w/ CCS | US$2010/MWh | average levelized cost of electricity of gas combustion turbine power with CCS (weighted by the share of electricity of the various power plant types). LCOE should include the investment, O&M, fuel and decomissioning costs. Each model is free to chose its own discount rate. LCOE should NOT include effect of carbon price.
| Encouraged GHG & EP | LCOE¦Electricity¦Gas¦CT w/o CCS | US$2010/MWh | average levelized cost of electricity of gas combustion turbine power without CCS (weighted by the share of electricity of the various power plant types). LCOE should include the investment, O&M, fuel and decomissioning costs. Each model is free to chose its own discount rate. LCOE should NOT include effect of carbon price.
| Encouraged GHG & EP | LCOE¦Electricity¦Geothermal | US$2010/MWh | average levelized cost of electricity of geothermal power. LCOE should include the investment, O&M, fuel and decomissioning costs. Each model is free to chose its own discount rate. LCOE should NOT include effect of carbon price.
| Encouraged GHG & EP | LCOE¦Electricity¦Hydro | US$2010/MWh | average levelized cost of electricity of hydropower (weighted by the share of electricity of the various power plant types). LCOE should include the investment, O&M, fuel and decomissioning costs. Each model is free to chose its own discount rate. LCOE should NOT include effect of carbon price.
| Encouraged GHG & EP | LCOE¦Electricity¦Nuclear | US$2010/MWh | average levelized cost of electricity of nuclear generated power (weighted by the share of electricity of the various power plant types). LCOE should include the investment, O&M, fuel and decomissioning costs. Each model is free to chose its own discount rate. LCOE should NOT include effect of carbon price.
| Encouraged GHG & EP | LCOE¦Electricity¦Oil | US$2010/MWh | average levelized cost of electricity of oil generated power (weighted by the share of electricity of the various power plant types). LCOE should include the investment, O&M, fuel and decomissioning costs. Each model is free to chose its own discount rate. LCOE should NOT include effect of carbon price.
| Encouraged GHG & EP | LCOE¦Electricity¦Solar¦Average | US$2010/MWh | average levelized cost of electricity of solar power. LCOE should include the investment, O&M, fuel and decomissioning costs. Each model is free to chose its own discount rate. LCOE should NOT include effect of carbon price.
| Encouraged GHG & EP | LCOE¦Electricity¦Solar¦CSP¦Average | US$2010/MWh | average levelized cost of electricity should include only the direct technology costs: investment, O&M, fuel and decomissioning costs. Each model is free to chose its own discount rate. LCOE should NOT include effect of carbon price, integration costs, backup costs, grid expansion costs, CCS transport&storage costs
| Encouraged GHG & EP | LCOE¦Electricity¦Solar¦PV¦Average | US$2010/MWh | average levelized cost of electricity should include only the direct technology costs: investment, O&M, fuel and decomissioning costs. Each model is free to chose its own discount rate. LCOE should NOT include effect of carbon price, integration costs, backup costs, grid expansion costs, CCS transport&storage costs
| Encouraged GHG & EP | LCOE¦Electricity¦Wind¦Average | US$2010/MWh | average levelized cost of electricity should include only the direct technology costs: investment, O&M, fuel and decomissioning costs. Each model is free to chose its own discount rate. LCOE should NOT include effect of carbon price, integration costs, backup costs, grid expansion costs, CCS transport&storage costs
| Encouraged GHG & EP | LCOE¦Electricity¦Wind¦Marginal | US$2010/MWh | marginal levelized cost of electricity of wind power (of the power plant type at the margin). LCOE should include the investment, O&M, fuel and decomissioning costs. Each model is free to chose its own discount rate. LCOE should NOT include effect of carbon price.
| Encouraged GHG & EP | LCOE¦Electricity¦Wind¦Offshore¦Average | US$2010/MWh | levelized cost of electricity should include only the direct technology costs: investment, O&M, fuel and decomissioning costs. Each model is free to chose its own discount rate. LCOE should NOT include effect of carbon price, integration costs, backup costs, grid expansion costs, CCS transport&storage costs
| Encouraged GHG & EP | LCOE¦Electricity¦Wind¦Onshore¦Average | US$2010/MWh | levelized cost of electricity should include only the direct technology costs: investment, O&M, fuel and decomissioning costs. Each model is free to chose its own discount rate. LCOE should NOT include effect of carbon price, integration costs, backup costs, grid expansion costs, CCS transport&storage costs
| Mandatory GHG & EP; Encouraged Tax | Policy Cost¦Area under MAC Curve | billion US$2010/yr | total costs of the policy, i.e. the area under the Marginal Abatement Cost (MAC) curve
| Optional | Policy Cost¦Other | billion US$2010/yr | any other indicator of policy cost (e.g., compensated variation). (please indicate what type of policy cost is measured on the 'comments' tab)
| Mandatory GHG & EP; Encouraged Tax | Policy Cost¦Total Electricity System Cost | billion US$2010/yr | total annual electricity system cost including capital, O&M, fuel, and other
| Mandatory GHG & EP; Encouraged Tax | Policy Cost¦Total Energy System Cost | billion US$2010/yr | total annual energy system cost including capital, O&M, fuel, and other
| Mandatory GHG & EP; Encouraged Tax | Policy Cost¦Total Transportation System Cost | billion US$2010/yr | total annual transportation system cost including capital, O&M, fuel, and other
| Mandatory All | Population | million | total population by region.
| Mandatory All | Population¦Households | million | number of households by region.
| Optional | Population¦Income group 1 | million | total population in income group
| Optional | Population¦Income group 2 | million | total population in income group
| Optional | Population¦Income group 3 | million | total population in income group
| Optional | Population¦Income group 4 | million | total population in income group
| Optional | Population¦Income group 5 | million | total population in income group
| Optional | Population¦Income group 6 | million | total population in income group
| Optional | Population¦Income group 7 | million | total population in income group
| Optional | Population¦Income group 8 | million | total population in income group
| Optional | Population¦Income group 9 | million | total population in income group
| Mandatory Tax, Encouraged GHG & EP | Population¦Quintile 1 | million | total population in income group
| Mandatory Tax, Encouraged GHG & EP | Population¦Quintile 2 | million | total population in income group
| Mandatory Tax, Encouraged GHG & EP | Population¦Quintile 3 | million | total population in income group
| Mandatory Tax, Encouraged GHG & EP | Population¦Quintile 4 | million | total population in income group
| Mandatory Tax, Encouraged GHG & EP | Population¦Quintile 5 | million | total population in income group
| Mandatory All | Price¦Carbon | US$2010/t CO2 | price of carbon (for regional aggregrates the weighted price of carbon by subregion should be used. If the regional price is lower / higher than the emissions allowance price internationally traded - e.g. due to trade limitations - then the regional price should be reported)
| Optional | Price¦Carbon¦Border tax | US$2010/tCO2 | Price of carbon levied on imported goods. Specify sectors tax is levied on in notes.
| Mandatory Tax, Encouraged GHG & EP | Price¦Carbon¦Tax Growth Rate | percentage | annualized growth rate of the carbon tax
x |  | Price¦CES Credit | US$2010/GJ | Price of a clean energy credit (shadow price of clean energy constraint).
| Mandatory GHG & EP; Encouraged Tax | Price¦Emission Reduction Credit | US2010$/MWh | the price of emission reduction credits under emission rate based policies
x | Mandatory All | Price¦Final Energy¦Electricity¦Retail w/ Taxes | US$2010/GJ | Price of electricity at the retail level, including carbon or allowance permit prices, weighted by consumption across all customer classes (industrial, commercial, and residential).
|  | Price¦Final Energy¦Electricity¦Wholesale Competitive | US$2010/GJ | Load-weighted wholesale price of electricity calculated as if all regions are competitive markets
x | Mandatory All | Price¦Final Energy¦Electricity¦Wholesale w/ Taxes | US$2010/GJ | Price of electricity at the wholesale level, including carbon or allowance permit prices.
| Optional | Price¦Final Energy¦Industry¦Electricity¦w/ Taxes | US$2010/GJ | electricity price at the secondary level, i.e. for large scale consumers (e.g. aluminum production). Prices should include the effect of carbon prices.
| Mandatory All | Price¦Final Energy¦Industry¦Gases¦w/ Taxes | US$2010/GJ | price of gases (natural gas, biogas, coal-gas) including taxes in the industrial sector
| Mandatory All | Price¦Final Energy¦Industry¦Solids¦Biomass¦w/ Taxes | US$2010/GJ | price of solid biomass including taxes in the industrial sector
| Mandatory All | Price¦Final Energy¦Industry¦Solids¦Coal¦w/ Taxes | US$2010/GJ | price of coal including taxes in the industrial sector
| Optional | Price¦Final Energy¦Res and Com¦Electricity¦w/ Taxes | US$2010/GJ | price of electricity including taxes in the residential & commercial sector
| Mandatory All | Price¦Final Energy¦Residential and Commercial¦Gases¦w/ Taxes | US$2010/GJ | price of gases (natural gas, biogas, coal-gas) including taxes in the residential & commercial sector
| Mandatory All | Price¦Final Energy¦Residential and Commercial¦Liquids¦w/ Taxes | US$2010/GJ | price of refined liquids (from conventional & unconventional oil, biofuels, coal-to-liquids, gas-to-liquids) including taxes in the residential & commercial sector
| Mandatory All | Price¦Final Energy¦Transportation¦Liquids¦w/ Taxes | US$2010/GJ | price of refined liquids (from conventional & unconventional oil, biofuels, coal-to-liquids, gas-to-liquids) including taxes in the transportation sector
| Optional | Price¦Index¦Capital | index | index value of capital prices (2010 = 1)
| Optional | Price¦Index¦Final Energy¦Electricity¦Retail w/ Taxes | index | Index value of retail electricity prices (2010 = 1)
| Optional | Price¦Index¦Final Energy¦Electricity¦Wholesale w/ Taxes | index | Index value of wholsale electricity prices (2010 = 1)
| Optional | Price¦Index¦Labor | index | index value of labor prices (2010 = 1)
| Optional | Price¦Index¦Primary Energy¦Biomass | index | Index value of biomass energy prices (2010 = 1)
| Optional | Price¦Index¦Primary Energy¦Coal | index | Index value of coal energy prices (2010 = 1)
| Optional | Price¦Index¦Primary Energy¦Gas | index | Index value of gas energy prices (2010 = 1)
| Optional | Price¦Index¦Primary Energy¦Oil | index | Index value of oil energy prices (2010 = 1)
x | Mandatory All | Price¦Primary Energy¦Biomass | US$2010/GJ | biomass producer price for crops used in energy production
x | Mandatory All | Price¦Primary Energy¦Coal | US$2010/GJ | coal price at the primary level (i.e. the spot price at the global or regional market)
x | Mandatory All | Price¦Primary Energy¦Gas | US$2010/GJ | natural gas price at the primary level (i.e. the spot price at the global or regional market)
x | Mandatory All | Price¦Primary Energy¦Oil | US$2010/GJ | crude oil price at the primary level (i.e. the spot price at the global or regional market)
x | Mandatory All | Primary Energy | EJ/yr | total primary energy consumption (direct equivalent)
x | Mandatory All | Primary Energy¦Biomass | EJ/yr | purpose-grown bioenergy crops, crop and forestry residue bioenergy, municipal solid waste bioenergy, traditional biomass primary energy consumption
x | Mandatory All | Primary Energy¦Biomass¦Electricity | EJ/yr | primary modern bioenergy consumption in the electricity sector
x | Mandatory All | Primary Energy¦Biomass¦Electricity¦w/ CCS | EJ/yr | primary modern bioenergy consumption in the electricity sector with CCS
x | Mandatory All | Primary Energy¦Biomass¦Electricity¦w/o CCS | EJ/yr | primary modern bioenergy consumption in the electricity sector without CCS
x | Mandatory All | Primary Energy¦Coal | EJ/yr | coal primary energy consumption
x | Mandatory All | Primary Energy¦Coal¦Electricity | EJ/yr | coal primary energy consumption in the electricity sector
x | Mandatory All | Primary Energy¦Coal¦Electricity¦w/ CCS | EJ/yr | coal primary energy consumption in the electricity sector with CCS
x | Mandatory All | Primary Energy¦Coal¦Electricity¦w/o CCS | EJ/yr | coal primary energy consumption in the electricity sector without CCS
x | Mandatory All | Primary Energy¦Fossil | EJ/yr | coal, gas, conventional and unconventional oil primary energy consumption
x | Mandatory All | Primary Energy¦Fossil¦w/ CCS | EJ/yr | coal, gas, conventional and unconventional oil primary energy consumption used in combination with CCS
x | Mandatory All | Primary Energy¦Fossil¦w/o CCS | EJ/yr | coal, gas, conventional and unconventional oil primary energy consumption without CCS
x | Mandatory All | Primary Energy¦Gas | EJ/yr | gas primary energy consumption
x | Mandatory All | Primary Energy¦Gas¦Electricity | EJ/yr | gas primary energy consumption in the electricity sector
x | Mandatory All | Primary Energy¦Gas¦Electricity¦CC w/ CCS | EJ/yr | gas primary energy consumption in combined cycle units without CCS
x | Mandatory All | Primary Energy¦Gas¦Electricity¦CC w/o CCS | EJ/yr | gas primary energy consumption in combined cycle units with CCS
x | Mandatory All | Primary Energy¦Gas¦Electricity¦CT w/ CCS | EJ/yr | gas primary energy consumption in combustion turbine units with CCS
x | Mandatory All | Primary Energy¦Gas¦Electricity¦CT w/o CCS | EJ/yr | gas primary energy consumption in combustion turbine units without CCS
x | Mandatory All | Primary Energy¦Gas¦Electricity¦ST w/o CCS | EJ/yr | gas primary energy consumption in the gas steam units without CCS
x | Mandatory All | Primary Energy¦Gas¦Electricity¦w/ CCS | EJ/yr | gas primary energy consumption in the electricity sector with CCS
x | Mandatory All | Primary Energy¦Gas¦Electricity¦w/o CCS | EJ/yr | gas primary energy consumption in the electricity sector without CCS
x | Mandatory All | Primary Energy¦Geothermal | EJ/yr | total geothermal primary energy consumption
x | Mandatory All | Primary Energy¦Hydro | EJ/yr | total hydro primary energy consumption
| Mandatory All | Primary Energy¦Non-Biomass Renewables | EJ/yr | non-biomass renewable energy consumption (direct equivalent, includes hydro electricity, wind electricity, geothermal electricity and heat, solar electricity, heat and hydrogen, ocean energy)
| Mandatory All | Primary Energy¦Non-Biomass Renewables¦Electricity | EJ/yr | non-biomass renewable primary energy consumption in the electricity sector
x | Mandatory All | Primary Energy¦Nuclear¦Electricity | EJ/yr | nuclear primary energy consumption in the electricity sector
| Mandatory All | Primary Energy¦Oil | EJ/yr | conventional & unconventional oil primary energy consumption
| Mandatory All | Primary Energy¦Oil¦Electricity | EJ/yr | conventional & unconventional oil primary energy consumption in the electricity sector
| Mandatory All | Primary Energy¦Oil¦Electricity¦CC w/o CCS | EJ/yr | conventional & unconventional oil primary energy consumption in combine cycle units without CCS
| Mandatory All | Primary Energy¦Oil¦Electricity¦CT w/o CCS | EJ/yr | conventional & unconventional oil primary energy consumption in combustion turbine or other peaking units without CCS
| Mandatory All | Primary Energy¦Oil¦Electricity¦ST w/o CCS | EJ/yr | conventional & unconventional oil primary energy consumption in steam units without CCS
| Mandatory All | Primary Energy¦Oil¦Electricity¦w/ CCS | EJ/yr | conventional & unconventional oil primary energy consumption in the electricity sector with CCS
| Mandatory All | Primary Energy¦Oil¦Electricity¦w/o CCS | EJ/yr | conventional & unconventional oil primary energy consumption in the electricity sector without CCS
| Mandatory All | Primary Energy¦Oil¦Liquids | EJ/yr | conventional & unconventional oil primary energy consumption in the oil refining sector
| Mandatory All | Primary Energy¦Other | EJ/yr | primary energy consumption from sources that do not fit to any other category (direct equivalent, please provide a definition of the sources in this category in the 'comments' tab)
| Mandatory All | Primary Energy¦Secondary Energy Trade | EJ/yr | trade in secondary energy carriers that cannot be unambiguoulsy mapped to one of the existing primary energy categories (e.g. electricity, hydrogen, fossil synfuels, negative means net exports)
| Mandatory All | Primary Energy¦Solar | EJ/yr | total solar primary energy consumption
| Mandatory All | Primary Energy¦Wind | EJ/yr | total wind primary energy consumption
| Mandatory Tax, Encouraged GHG & EP | Production | billion US$2010/yr | value of output for all sectors
| Mandatory Tax, Encouraged GHG & EP | Production¦Agriculture | billion US$2010/yr | value of output from agriculture sector including food products and forestry
| Mandatory Tax, Encouraged GHG & EP | Production¦Coal | billion US$2010/yr | value of output from coal sector
| Mandatory Tax, Encouraged GHG & EP | Production¦EITE | billion US$2010/yr | value of output from EITE sectors. EITE includes iron and steel, non-metalic minerals, chemicals and plastics, non-ferrous metals.
| Mandatory Tax, Encouraged GHG & EP | Production¦Electricity | billion US$2010/yr | value of output from electric sector
| Mandatory Tax, Encouraged GHG & EP | Production¦Gas | billion US$2010/yr | value of output from natural gas sector
| Mandatory Tax, Encouraged GHG & EP | Production¦Oil | billion US$2010/yr | value of output from oil sector
| Mandatory Tax, Encouraged GHG & EP | Production¦Other Industry | billion US$2010/yr | value of output from other industry
| Mandatory Tax, Encouraged GHG & EP | Production¦Services | billion US$2010/yr | value of output from service industries (communication, finance, recreation, defense, health)
| Mandatory Tax, Encouraged GHG & EP | Production¦Transportation | billion US$2010/yr | value of output from transporation
| Mandatory All | Secondary Energy | EJ/yr | total secondary energy - the sum of all secondary energy carrier production (for consistency checks)
x | Mandatory All | Secondary Energy¦Electricity | EJ/yr | total net electricity production
x | Mandatory GHG & EP; Encouraged Tax | Secondary Energy¦Electricity¦Biomass | EJ/yr | net electricity production from municipal solid waste, purpose-grown biomass, crop residues, forest industry waste, biogas
x | Mandatory GHG & EP; Encouraged Tax | Secondary Energy¦Electricity¦Biomass¦w/ CCS | EJ/yr | net electricity production from municipal solid waste, purpose-grown biomass, crop residues, forest industry waste with a CO2 capture component
x | Mandatory GHG & EP; Encouraged Tax | Secondary Energy¦Electricity¦Biomass¦w/o CCS | EJ/yr | net electricity production from municipal solid waste, purpose-grown biomass, crop residues, forest industry waste with freely vented CO2 emissions
| Mandatory GHG & EP; Encouraged Tax | Secondary Energy¦Electricity¦Change from baseline | EJ/yr | change in net electricity generation from baseline
x | Mandatory GHG & EP; Encouraged Tax | Secondary Energy¦Electricity¦Coal | EJ/yr | net electricity production from coal
x | Mandatory GHG & EP; Encouraged Tax | Secondary Energy¦Electricity¦Coal¦w/ CCS | EJ/yr | net electricity production from coal with a CO2 capture component
x | Mandatory GHG & EP; Encouraged Tax | Secondary Energy¦Electricity¦Coal¦w/o CCS | EJ/yr | net electricity production from coal with freely vented CO2 emissions
x | Mandatory GHG & EP; Encouraged Tax | Secondary Energy¦Electricity¦Curtailment and Losses | EJ/yr | Lost electricity production from VRE due to curtailment and storage converion losses. This amount should NOT be included in the total net sum "Secondary Energy¦Electricity"
|  | Secondary Energy¦Electricity¦Dist | EJ/yr | total net distributed electricity production (including net output/losses from storage technologies and including curtailments)
| Optional | Secondary Energy¦Electricity¦Existing | EJ/yr | net electricity production from capacity installed prior to policy implementation
| Optional | Secondary Energy¦Electricity¦Existing¦Biomass | EJ/yr | net electricity production from municipal solid waste, purpose-grown biomass, crop residues, forest industry waste, biogas from capacity installed prior to policy implementation
| Optional | Secondary Energy¦Electricity¦Existing¦Biomass¦w/ CCS | EJ/yr | net electricity production from municipal solid waste, purpose-grown biomass, crop residues, forest industry waste with a CO2 capture component from capacity installed prior to policy implementation
| Optional | Secondary Energy¦Electricity¦Existing¦Biomass¦w/o CCS | EJ/yr | net electricity production from municipal solid waste, purpose-grown biomass, crop residues, forest industry waste with freely vented CO2 emissions from capacity installed prior to policy implementation
| Optional | Secondary Energy¦Electricity¦Existing¦Coal | EJ/yr | net electricity production from coal from capacity installed prior to policy implementation
| Optional | Secondary Energy¦Electricity¦Existing¦Coal¦w/ CCS | EJ/yr | net electricity production from coal with a CO2 capture component from capacity installed prior to policy implementation
| Optional | Secondary Energy¦Electricity¦Existing¦Coal¦w/o CCS | EJ/yr | net electricity production from coal with freely vented CO2 emissions from capacity installed prior to policy implementation
| Optional | Secondary Energy¦Electricity¦Existing¦Gas | EJ/yr | net electricity production from natural gas from capacity installed prior to policy implementation
| Optional | Secondary Energy¦Electricity¦Existing¦Gas¦w/ CCS | EJ/yr | net electricity production from natural gas with a CO2 capture component from capacity installed prior to policy implementation
| Optional | Secondary Energy¦Electricity¦Existing¦Gas¦w/o CCS | EJ/yr | net electricity production from natural gas with freely vented CO2 emissions from capacity installed prior to policy implementation
| Optional | Secondary Energy¦Electricity¦Existing¦Geothermal | EJ/yr | net electricity production from all sources of geothermal energy (e.g., hydrothermal, enhanced geothermal systems) from capacity installed prior to policy implementation
| Optional | Secondary Energy¦Electricity¦Existing¦Hydro | EJ/yr | net hydroelectric production from capacity installed prior to policy implementation
| Optional | Secondary Energy¦Electricity¦Existing¦Non-Biomass Renewables | EJ/yr | net electricity production from hydro, wind, solar, geothermal, ocean, and other renewable sources (excluding bioenergy). This is a summary category for all the non-biomass renewables from capacity installed prior to policy implementation
| Optional | Secondary Energy¦Electricity¦Existing¦Nuclear | EJ/yr | net electricity production from nuclear energy from capacity installed prior to policy implementation
| Optional | Secondary Energy¦Electricity¦Existing¦Oil | EJ/yr | net electricity production from refined liquids from capacity installed prior to policy implementation
| Optional | Secondary Energy¦Electricity¦Existing¦Oil¦w/ CCS | EJ/yr | net electricity production from refined liquids with a CO2 capture component from capacity installed prior to policy implementation
| Optional | Secondary Energy¦Electricity¦Existing¦Oil¦w/o CCS | EJ/yr | net electricity production from refined liquids with freely vented CO2 emissions from capacity installed prior to policy implementation
| Optional | Secondary Energy¦Electricity¦Existing¦Other | EJ/yr | net electricity production from sources that do not fit to any other category from capacity installed prior to policy implementation (please provide a definition of the sources in this category in the 'comments' tab)
| Optional | Secondary Energy¦Electricity¦Existing¦Solar | EJ/yr | net electricity production from all sources of solar energy (e.g., PV and concentrating solar power) from capacity installed prior to policy implementation
| Optional | Secondary Energy¦Electricity¦Existing¦Solar¦CSP | EJ/yr | net electricity production from concentrating solar power (CSP) from capacity installed prior to policy implementation
| Optional | Secondary Energy¦Electricity¦Existing¦Solar¦PV | EJ/yr | net electricity production from solar photovoltaics (PV) from capacity installed prior to policy implementation
| Optional | Secondary Energy¦Electricity¦Existing¦Wind | EJ/yr | net electricity production from wind energy (on- and offshore) from capacity installed prior to policy implementation
| Optional | Secondary Energy¦Electricity¦Existing¦Wind¦Offshore | EJ/yr | net electricity production from offshore wind energy from capacity installed prior to policy implementation
| Optional | Secondary Energy¦Electricity¦Existing¦Wind¦Onshore | EJ/yr | net electricity production from onshore wind energy from capacity installed prior to policy implementation
x | Mandatory GHG & EP; Encouraged Tax | Secondary Energy¦Electricity¦Gas | EJ/yr | net electricity production from natural gas
x | Mandatory GHG & EP; Encouraged Tax | Secondary Energy¦Electricity¦Gas¦w/ CCS | EJ/yr | net electricity production from natural gas with a CO2 capture component
x | Mandatory GHG & EP; Encouraged Tax | Secondary Energy¦Electricity¦Gas¦w/o CCS | EJ/yr | net electricity production from natural gas with freely vented CO2 emissions
x | Mandatory GHG & EP; Encouraged Tax | Secondary Energy¦Electricity¦Geothermal | EJ/yr | net electricity production from all sources of geothermal energy (e.g., hydrothermal, enhanced geothermal systems)
x | Mandatory GHG & EP; Encouraged Tax | Secondary Energy¦Electricity¦Hydro | EJ/yr | net hydroelectric production
| Optional | Secondary Energy¦Electricity¦New | EJ/yr | net electricity production from capacity installed after policy implementation
| Optional | Secondary Energy¦Electricity¦New¦Biomass | EJ/yr | net electricity production from municipal solid waste, purpose-grown biomass, crop residues, forest industry waste, biogas from capacity installed after policy implementation
| Optional | Secondary Energy¦Electricity¦New¦Biomass¦w/ CCS | EJ/yr | net electricity production from municipal solid waste, purpose-grown biomass, crop residues, forest industry waste with a CO2 capture component from capacity installed after policy implementation
| Optional | Secondary Energy¦Electricity¦New¦Biomass¦w/o CCS | EJ/yr | net electricity production from municipal solid waste, purpose-grown biomass, crop residues, forest industry waste with freely vented CO2 emissions from capacity installed after policy implementation
| Optional | Secondary Energy¦Electricity¦New¦Coal | EJ/yr | net electricity production from coal from capacity installed after policy implementation
| Optional | Secondary Energy¦Electricity¦New¦Coal¦w/ CCS | EJ/yr | net electricity production from coal with a CO2 capture component from capacity installed after policy implementation
| Optional | Secondary Energy¦Electricity¦New¦Coal¦w/o CCS | EJ/yr | net electricity production from coal with freely vented CO2 emissions from capacity installed after policy implementation
| Optional | Secondary Energy¦Electricity¦New¦Gas | EJ/yr | net electricity production from natural gas from capacity installed after policy implementation
| Optional | Secondary Energy¦Electricity¦New¦Gas¦w/ CCS | EJ/yr | net electricity production from natural gas with a CO2 capture component from capacity installed after policy implementation
| Optional | Secondary Energy¦Electricity¦New¦Gas¦w/o CCS | EJ/yr | net electricity production from natural gas with freely vented CO2 emissions from capacity installed after policy implementation
| Optional | Secondary Energy¦Electricity¦New¦Geothermal | EJ/yr | net electricity production from all sources of geothermal energy (e.g., hydrothermal, enhanced geothermal systems) from capacity installed after policy implementation
| Optional | Secondary Energy¦Electricity¦New¦Hydro | EJ/yr | net hydroelectric production from capacity installed after policy implementation
| Optional | Secondary Energy¦Electricity¦New¦Non-Biomass Renewables | EJ/yr | net electricity production from hydro, wind, solar, geothermal, ocean, and other renewable sources (excluding bioenergy). This is a summary category for all the non-biomass renewables from capacity installed after policy implementation
| Optional | Secondary Energy¦Electricity¦New¦Nuclear | EJ/yr | net electricity production from nuclear energy from capacity installed after policy implementation
| Optional | Secondary Energy¦Electricity¦New¦Oil | EJ/yr | net electricity production from refined liquids from capacity installed after policy implementation
| Optional | Secondary Energy¦Electricity¦New¦Oil¦w/ CCS | EJ/yr | net electricity production from refined liquids with a CO2 capture component from capacity installed after policy implementation
| Optional | Secondary Energy¦Electricity¦New¦Oil¦w/o CCS | EJ/yr | net electricity production from refined liquids with freely vented CO2 emissions from capacity installed after policy implementation
| Optional | Secondary Energy¦Electricity¦New¦Other | EJ/yr | net electricity production from sources that do not fit to any other category from capacity installed after policy implementation (please provide a definition of the sources in this category in the 'comments' tab)
| Optional | Secondary Energy¦Electricity¦New¦Solar | EJ/yr | net electricity production from all sources of solar energy (e.g., PV and concentrating solar power) from capacity installed after policy implementation
| Optional | Secondary Energy¦Electricity¦New¦Solar¦CSP | EJ/yr | net electricity production from concentrating solar power (CSP) from capacity installed after policy implementation
| Optional | Secondary Energy¦Electricity¦New¦Solar¦PV | EJ/yr | net electricity production from solar photovoltaics (PV) from capacity installed after policy implementation
| Optional | Secondary Energy¦Electricity¦New¦Wind | EJ/yr | net electricity production from wind energy (on- and offshore) from capacity installed after policy implementation
| Optional | Secondary Energy¦Electricity¦New¦Wind¦Offshore | EJ/yr | net electricity production from offshore wind energy from capacity installed after policy implementation
| Optional | Secondary Energy¦Electricity¦New¦Wind¦Onshore | EJ/yr | net electricity production from onshore wind energy from capacity installed after policy implementation
|  | Secondary Energy¦Electricity¦Non Dist | EJ/yr | total net non-distributed electricity production (without removing losses, but including net output/losses from storage technologies and including curtailments)
| Mandatory GHG & EP; Encouraged Tax | Secondary Energy¦Electricity¦Non-Biomass Renewables | EJ/yr | net electricity production from hydro, wind, solar, geothermal, ocean, and other renewable sources (excluding bioenergy). This is a summary category for all the non-biomass renewables.
|  | Secondary Energy¦Electricity¦Non-Storage Other | EJ/yr | net electricity production from sources that do not fit to any other category (excluding storage)
x | Mandatory GHG & EP; Encouraged Tax | Secondary Energy¦Electricity¦Nuclear | EJ/yr | net electricity production from nuclear energy
x | Mandatory GHG & EP; Encouraged Tax | Secondary Energy¦Electricity¦Oil | EJ/yr | net electricity production from refined liquids
x | Mandatory GHG & EP; Encouraged Tax | Secondary Energy¦Electricity¦Oil¦w/ CCS | EJ/yr | net electricity production from refined liquids with a CO2 capture component
x | Mandatory GHG & EP; Encouraged Tax | Secondary Energy¦Electricity¦Oil¦w/o CCS | EJ/yr | net electricity production from refined liquids with freely vented CO2 emissions
x | Mandatory GHG & EP; Encouraged Tax | Secondary Energy¦Electricity¦Other | EJ/yr | net electricity production from sources that do not fit to any other category (please provide a definition of the sources in this category in the 'comments' tab)
x | Mandatory GHG & EP; Encouraged Tax | Secondary Energy¦Electricity¦Solar | EJ/yr | net electricity production from all sources of solar energy (e.g., PV and concentrating solar power)
x | Mandatory GHG & EP; Encouraged Tax | Secondary Energy¦Electricity¦Solar¦CSP | EJ/yr | net electricity production from concentrating solar power (CSP)
x | Mandatory GHG & EP; Encouraged Tax | Secondary Energy¦Electricity¦Solar¦PV | EJ/yr | net electricity production from solar photovoltaics (PV)
|  | Secondary Energy¦Electricity¦Storage | EJ/yr | net electricity production from energy storage technologies
|  | Secondary Energy¦Electricity¦Storage¦Battery | EJ/yr | net electricity production from energy battery storage technologies
|  | Secondary Energy¦Electricity¦Storage¦CAES | EJ/yr | net electricity production from energy compressed air energy storage technologies
|  | Secondary Energy¦Electricity¦Storage¦Other | EJ/yr | net electricity production from energy other storage technologies
|  | Secondary Energy¦Electricity¦Storage¦PSH | EJ/yr | net electricity production from energy pumped storage hydroelectric technologies
x | Mandatory GHG & EP; Encouraged Tax | Secondary Energy¦Electricity¦T&D Losses | EJ/yr | transmission and distribution losses
x | Mandatory GHG & EP; Encouraged Tax | Secondary Energy¦Electricity¦Wind | EJ/yr | net electricity production from wind energy (on- and offshore)
x | Mandatory GHG & EP; Encouraged Tax | Secondary Energy¦Electricity¦Wind¦Offshore | EJ/yr | net electricity production from offshore wind energy
x | Mandatory GHG & EP; Encouraged Tax | Secondary Energy¦Electricity¦Wind¦Onshore | EJ/yr | net electricity production from onshore wind energy
| Mandatory All | Secondary Energy¦Gases | EJ/yr | total production of (carbonaceous) gaseous fuels (including natural gas), excluding hydrogen
| Mandatory All | Secondary Energy¦Gases¦Natural Gas | EJ/yr | total production of natural gas
| Mandatory All | Secondary Energy¦Gases¦Other | EJ/yr | total production of gases from sources that do not fit any other category
| Mandatory All | Secondary Energy¦Liquids | EJ/yr | Total production of energy liquids
| Mandatory All | Secondary Energy¦Other Carrier | EJ/yr | generation of other secondary energy carriers that do not fit any other category (please provide a definition of other energy carrier in this category in the 'comments' tab)
| Mandatory All | Secondary Energy¦Solids | EJ/yr | solid secondary energy carriers (e.g., briquettes, coke, wood chips, wood pellets)
| Mandatory All | Secondary Energy¦Solids¦Biomass | EJ/yr | solid secondary energy carriers produced from biomass (e.g., commercial charcoal, wood chips, wood pellets)
| Mandatory All | Secondary Energy¦Solids¦Coal | EJ/yr | solid secondary energy carriers produced from coal (e.g., briquettes, coke)
| Mandatory Tax, Encouraged GHG & EP | Taxes¦Capital Tax Rate¦Average | percentage | Average tax rate on capital (weighted average across income groups). Report as a percentage (1% = 0.01)
| Optional | Taxes¦Capital Tax Rate¦Average¦Income group 1 | percentage | Average tax rate on capital by income group. Report as a percentage. (1% = 0.01)
| Optional | Taxes¦Capital Tax Rate¦Average¦Income group 2 | percentage | Average tax rate on capital by income group. Report as a percentage. (1% = 0.01)
| Optional | Taxes¦Capital Tax Rate¦Average¦Income group 3 | percentage | Average tax rate on capital by income group. Report as a percentage. (1% = 0.01)
| Optional | Taxes¦Capital Tax Rate¦Average¦Income group 4 | percentage | Average tax rate on capital by income group. Report as a percentage. (1% = 0.01)
| Optional | Taxes¦Capital Tax Rate¦Average¦Income group 5 | percentage | Average tax rate on capital by income group. Report as a percentage. (1% = 0.01)
| Optional | Taxes¦Capital Tax Rate¦Average¦Income group 6 | percentage | Average tax rate on capital by income group. Report as a percentage. (1% = 0.01)
| Optional | Taxes¦Capital Tax Rate¦Average¦Income group 7 | percentage | Average tax rate on capital by income group. Report as a percentage. (1% = 0.01)
| Optional | Taxes¦Capital Tax Rate¦Average¦Income group 8 | percentage | Average tax rate on capital by income group. Report as a percentage. (1% = 0.01)
| Optional | Taxes¦Capital Tax Rate¦Average¦Income group 9 | percentage | Average tax rate on capital by income group. Report as a percentage. (1% = 0.01)
| Mandatory Tax, Encouraged GHG & EP | Taxes¦Capital Tax Rate¦Average¦Quintile 1 | percentage | Average tax rate on capital by income group. Report as a percentage. (1% = 0.01)
| Mandatory Tax, Encouraged GHG & EP | Taxes¦Capital Tax Rate¦Average¦Quintile 2 | percentage | Average tax rate on capital by income group. Report as a percentage. (1% = 0.01)
| Mandatory Tax, Encouraged GHG & EP | Taxes¦Capital Tax Rate¦Average¦Quintile 3 | percentage | Average tax rate on capital by income group. Report as a percentage. (1% = 0.01)
| Mandatory Tax, Encouraged GHG & EP | Taxes¦Capital Tax Rate¦Average¦Quintile 4 | percentage | Average tax rate on capital by income group. Report as a percentage. (1% = 0.01)
| Mandatory Tax, Encouraged GHG & EP | Taxes¦Capital Tax Rate¦Average¦Quintile 5 | percentage | Average tax rate on capital by income group. Report as a percentage. (1% = 0.01)
| Mandatory Tax, Encouraged GHG & EP | Taxes¦Capital Tax Rate¦Change from baseline | percentage | Percentage point change in average tax rate on capital (weighted average across income groups) i.e., a change from a 10% rate to a 9% rate would be reported as 1% or 0.01, instead of 10%. Report change as a percentage. (1% = 0.01)
| Optional | Taxes¦Capital Tax Rate¦Change from baseline¦Income group 1 | percentage | Change in average tax rate on capital by income group. Report change as a percentage. (1% = 0.01).
| Optional | Taxes¦Capital Tax Rate¦Change from baseline¦Income group 2 | percentage | Change in average tax rate on capital by income group. Report change as a percentage. (1% = 0.01).
| Optional | Taxes¦Capital Tax Rate¦Change from baseline¦Income group 3 | percentage | Change in average tax rate on capital by income group. Report change as a percentage. (1% = 0.01).
| Optional | Taxes¦Capital Tax Rate¦Change from baseline¦Income group 4 | percentage | Change in average tax rate on capital by income group. Report change as a percentage. (1% = 0.01).
| Optional | Taxes¦Capital Tax Rate¦Change from baseline¦Income group 5 | percentage | Change in average tax rate on capital by income group. Report change as a percentage. (1% = 0.01).
| Optional | Taxes¦Capital Tax Rate¦Change from baseline¦Income group 6 | percentage | Change in average tax rate on capital by income group. Report change as a percentage. (1% = 0.01).
| Optional | Taxes¦Capital Tax Rate¦Change from baseline¦Income group 7 | percentage | Change in average tax rate on capital by income group. Report change as a percentage. (1% = 0.01).
| Optional | Taxes¦Capital Tax Rate¦Change from baseline¦Income group 8 | percentage | Change in average tax rate on capital by income group. Report change as a percentage. (1% = 0.01).
| Optional | Taxes¦Capital Tax Rate¦Change from baseline¦Income group 9 | percentage | Change in average tax rate on capital by income group. Report change as a percentage. (1% = 0.01).
| Mandatory Tax, Encouraged GHG & EP | Taxes¦Capital Tax Rate¦Change from baseline¦Quintile 1 | percentage | Change in average tax rate on capital by income group. Report change as a percentage. (1% = 0.01).
| Mandatory Tax, Encouraged GHG & EP | Taxes¦Capital Tax Rate¦Change from baseline¦Quintile 2 | percentage | Change in average tax rate on capital by income group. Report change as a percentage. (1% = 0.01).
| Mandatory Tax, Encouraged GHG & EP | Taxes¦Capital Tax Rate¦Change from baseline¦Quintile 3 | percentage | Change in average tax rate on capital by income group. Report change as a percentage. (1% = 0.01).
| Mandatory Tax, Encouraged GHG & EP | Taxes¦Capital Tax Rate¦Change from baseline¦Quintile 4 | percentage | Change in average tax rate on capital by income group. Report change as a percentage. (1% = 0.01).
| Mandatory Tax, Encouraged GHG & EP | Taxes¦Capital Tax Rate¦Change from baseline¦Quintile 5 | percentage | Change in average tax rate on capital by income group. Report change as a percentage. (1% = 0.01).
| Mandatory Tax, Encouraged GHG & EP | Taxes¦Capital Tax Rate¦Marginal | percentage | Marginal tax rate on capital (weighted average across income groups). Report as a percentage. (1% = 0.01)
| Optional | Taxes¦Capital Tax Rate¦Marginal¦Income group 1 | percentage | Marginal tax rate on capital by income group. Report as a percentage. (1% = 0.01)
| Optional | Taxes¦Capital Tax Rate¦Marginal¦Income group 2 | percentage | Marginal tax rate on capital by income group. Report as a percentage. (1% = 0.01)
| Optional | Taxes¦Capital Tax Rate¦Marginal¦Income group 3 | percentage | Marginal tax rate on capital by income group. Report as a percentage. (1% = 0.01)
| Optional | Taxes¦Capital Tax Rate¦Marginal¦Income group 4 | percentage | Marginal tax rate on capital by income group. Report as a percentage. (1% = 0.01)
| Optional | Taxes¦Capital Tax Rate¦Marginal¦Income group 5 | percentage | Marginal tax rate on capital by income group. Report as a percentage. (1% = 0.01)
| Optional | Taxes¦Capital Tax Rate¦Marginal¦Income group 6 | percentage | Marginal tax rate on capital by income group. Report as a percentage. (1% = 0.01)
| Optional | Taxes¦Capital Tax Rate¦Marginal¦Income group 7 | percentage | Marginal tax rate on capital by income group. Report as a percentage. (1% = 0.01)
| Optional | Taxes¦Capital Tax Rate¦Marginal¦Income group 8 | percentage | Marginal tax rate on capital by income group. Report as a percentage. (1% = 0.01)
| Optional | Taxes¦Capital Tax Rate¦Marginal¦Income group 9 | percentage | Marginal tax rate on capital by income group. Report as a percentage. (1% = 0.01)
| Mandatory Tax, Encouraged GHG & EP | Taxes¦Capital Tax Rate¦Marginal¦Quintile 1 | percentage | Marginal tax rate on capital by income group. Report as a percentage. (1% = 0.01)
| Mandatory Tax, Encouraged GHG & EP | Taxes¦Capital Tax Rate¦Marginal¦Quintile 2 | percentage | Marginal tax rate on capital by income group. Report as a percentage. (1% = 0.01)
| Mandatory Tax, Encouraged GHG & EP | Taxes¦Capital Tax Rate¦Marginal¦Quintile 3 | percentage | Marginal tax rate on capital by income group. Report as a percentage. (1% = 0.01)
| Mandatory Tax, Encouraged GHG & EP | Taxes¦Capital Tax Rate¦Marginal¦Quintile 4 | percentage | Marginal tax rate on capital by income group. Report as a percentage. (1% = 0.01)
| Mandatory Tax, Encouraged GHG & EP | Taxes¦Capital Tax Rate¦Marginal¦Quintile 5 | percentage | Marginal tax rate on capital by income group. Report as a percentage. (1% = 0.01)
| Mandatory Tax, Encouraged GHG & EP | Taxes¦Labor Tax Rate¦Average | percentage | Average tax rate on labor (weighted average across income groups). Report as a percentage. (1% = 0.01)
| Optional | Taxes¦Labor Tax Rate¦Average¦Income group 1 | percentage | Average tax rate on labor by income group. Report as a percentage. (1% = 0.01)
| Optional | Taxes¦Labor Tax Rate¦Average¦Income group 2 | percentage | Average tax rate on labor by income group. Report as a percentage. (1% = 0.01)
| Optional | Taxes¦Labor Tax Rate¦Average¦Income group 3 | percentage | Average tax rate on labor by income group. Report as a percentage. (1% = 0.01)
| Optional | Taxes¦Labor Tax Rate¦Average¦Income group 4 | percentage | Average tax rate on labor by income group. Report as a percentage. (1% = 0.01)
| Optional | Taxes¦Labor Tax Rate¦Average¦Income group 5 | percentage | Average tax rate on labor by income group. Report as a percentage. (1% = 0.01)
| Optional | Taxes¦Labor Tax Rate¦Average¦Income group 6 | percentage | Average tax rate on labor by income group. Report as a percentage. (1% = 0.01)
| Optional | Taxes¦Labor Tax Rate¦Average¦Income group 7 | percentage | Average tax rate on labor by income group. Report as a percentage. (1% = 0.01)
| Optional | Taxes¦Labor Tax Rate¦Average¦Income group 8 | percentage | Average tax rate on labor by income group. Report as a percentage. (1% = 0.01)
| Optional | Taxes¦Labor Tax Rate¦Average¦Income group 9 | percentage | Average tax rate on labor by income group. Report as a percentage. (1% = 0.01)
| Mandatory Tax, Encouraged GHG & EP | Taxes¦Labor Tax Rate¦Average¦Quintile 1 | percentage | Average tax rate on labor by income group. Report as a percentage. (1% = 0.01)
| Mandatory Tax, Encouraged GHG & EP | Taxes¦Labor Tax Rate¦Average¦Quintile 2 | percentage | Average tax rate on labor by income group. Report as a percentage. (1% = 0.01)
| Mandatory Tax, Encouraged GHG & EP | Taxes¦Labor Tax Rate¦Average¦Quintile 3 | percentage | Average tax rate on labor by income group. Report as a percentage. (1% = 0.01)
| Mandatory Tax, Encouraged GHG & EP | Taxes¦Labor Tax Rate¦Average¦Quintile 4 | percentage | Average tax rate on labor by income group. Report as a percentage. (1% = 0.01)
| Mandatory Tax, Encouraged GHG & EP | Taxes¦Labor Tax Rate¦Average¦Quintile 5 | percentage | Average tax rate on labor by income group. Report as a percentage. (1% = 0.01)
| Mandatory Tax, Encouraged GHG & EP | Taxes¦Labor Tax Rate¦Change from baseline | percentage | Change in average tax rate on labor (weighted average across income groups). Report change as a percentage. (1% = 0.01).
| Optional | Taxes¦Labor Tax Rate¦Change from baseline¦Income group 1 | percentage | Change in average tax rate on labor by income group. Report change as a percentage. (1% = 0.01).
| Optional | Taxes¦Labor Tax Rate¦Change from baseline¦Income group 2 | percentage | Change in average tax rate on labor by income group. Report change as a percentage. (1% = 0.01).
| Optional | Taxes¦Labor Tax Rate¦Change from baseline¦Income group 3 | percentage | Change in average tax rate on labor by income group. Report change as a percentage. (1% = 0.01).
| Optional | Taxes¦Labor Tax Rate¦Change from baseline¦Income group 4 | percentage | Change in average tax rate on labor by income group. Report change as a percentage. (1% = 0.01).
| Optional | Taxes¦Labor Tax Rate¦Change from baseline¦Income group 5 | percentage | Change in average tax rate on labor by income group. Report change as a percentage. (1% = 0.01).
| Optional | Taxes¦Labor Tax Rate¦Change from baseline¦Income group 6 | percentage | Change in average tax rate on labor by income group. Report change as a percentage. (1% = 0.01).
| Optional | Taxes¦Labor Tax Rate¦Change from baseline¦Income group 7 | percentage | Change in average tax rate on labor by income group. Report change as a percentage. (1% = 0.01).
| Optional | Taxes¦Labor Tax Rate¦Change from baseline¦Income group 8 | percentage | Change in average tax rate on labor by income group. Report change as a percentage. (1% = 0.01).
| Optional | Taxes¦Labor Tax Rate¦Change from baseline¦Income group 9 | percentage | Change in average tax rate on labor by income group. Report change as a percentage. (1% = 0.01).
| Mandatory Tax, Encouraged GHG & EP | Taxes¦Labor Tax Rate¦Change from baseline¦Quintile 1 | percentage | Change in average tax rate on labor by income group. Report change as a percentage. (1% = 0.01).
| Mandatory Tax, Encouraged GHG & EP | Taxes¦Labor Tax Rate¦Change from baseline¦Quintile 2 | percentage | Change in average tax rate on labor by income group. Report change as a percentage. (1% = 0.01).
| Mandatory Tax, Encouraged GHG & EP | Taxes¦Labor Tax Rate¦Change from baseline¦Quintile 3 | percentage | Change in average tax rate on labor by income group. Report change as a percentage. (1% = 0.01).
| Mandatory Tax, Encouraged GHG & EP | Taxes¦Labor Tax Rate¦Change from baseline¦Quintile 4 | percentage | Change in average tax rate on labor by income group. Report change as a percentage. (1% = 0.01).
| Mandatory Tax, Encouraged GHG & EP | Taxes¦Labor Tax Rate¦Change from baseline¦Quintile 5 | percentage | Change in average tax rate on labor by income group. Report change as a percentage. (1% = 0.01).
| Mandatory Tax, Encouraged GHG & EP | Taxes¦Labor Tax Rate¦Marginal | percentage | Marginal tax rate on labor (weighted average across income groups). Report as a percentage. (1% = 0.01)
| Optional | Taxes¦Labor Tax Rate¦Marginal¦Income group 1 | percentage | Marginal tax rate on labor by income group. Report as a percentage. (1% = 0.01)
| Optional | Taxes¦Labor Tax Rate¦Marginal¦Income group 2 | percentage | Marginal tax rate on labor by income group. Report as a percentage. (1% = 0.01)
| Optional | Taxes¦Labor Tax Rate¦Marginal¦Income group 3 | percentage | Marginal tax rate on labor by income group. Report as a percentage. (1% = 0.01)
| Optional | Taxes¦Labor Tax Rate¦Marginal¦Income group 4 | percentage | Marginal tax rate on labor by income group. Report as a percentage. (1% = 0.01)
| Optional | Taxes¦Labor Tax Rate¦Marginal¦Income group 5 | percentage | Marginal tax rate on labor by income group. Report as a percentage. (1% = 0.01)
| Optional | Taxes¦Labor Tax Rate¦Marginal¦Income group 6 | percentage | Marginal tax rate on labor by income group. Report as a percentage. (1% = 0.01)
| Optional | Taxes¦Labor Tax Rate¦Marginal¦Income group 7 | percentage | Marginal tax rate on labor by income group. Report as a percentage. (1% = 0.01)
| Optional | Taxes¦Labor Tax Rate¦Marginal¦Income group 8 | percentage | Marginal tax rate on labor by income group. Report as a percentage. (1% = 0.01)
| Optional | Taxes¦Labor Tax Rate¦Marginal¦Income group 9 | percentage | Marginal tax rate on labor by income group. Report as a percentage. (1% = 0.01)
| Mandatory Tax, Encouraged GHG & EP | Taxes¦Labor Tax Rate¦Marginal¦Quintile 1 | percentage | Marginal tax rate on labor by income group. Report as a percentage. (1% = 0.01)
| Mandatory Tax, Encouraged GHG & EP | Taxes¦Labor Tax Rate¦Marginal¦Quintile 2 | percentage | Marginal tax rate on labor by income group. Report as a percentage. (1% = 0.01)
| Mandatory Tax, Encouraged GHG & EP | Taxes¦Labor Tax Rate¦Marginal¦Quintile 3 | percentage | Marginal tax rate on labor by income group. Report as a percentage. (1% = 0.01)
| Mandatory Tax, Encouraged GHG & EP | Taxes¦Labor Tax Rate¦Marginal¦Quintile 4 | percentage | Marginal tax rate on labor by income group. Report as a percentage. (1% = 0.01)
| Mandatory Tax, Encouraged GHG & EP | Taxes¦Labor Tax Rate¦Marginal¦Quintile 5 | percentage | Marginal tax rate on labor by income group. Report as a percentage. (1% = 0.01)
| Encouraged GHG & EP | Technology¦Capital Cost¦Electricity¦Biomass w/CCS | US$2010/kW | capital cost of new dedicated biomass facilities withCCS
| Encouraged GHG & EP | Technology¦Capital Cost¦Electricity¦Biomass w/o CCS | US$2010/kW | capital cost of new dedicated biomass facilities without CCS
| Encouraged GHG & EP | Technology¦Capital Cost¦Electricity¦Coal w/ CCS | US$2010/kW | capital cost of new coal facilities with CCS
| Encouraged GHG & EP | Technology¦Capital Cost¦Electricity¦Coal w/o CCS | US$2010/kW | capital cost of a new coal facility without CCS
| Encouraged GHG & EP | Technology¦Capital Cost¦Electricity¦Gas w/ CCS | US$2010/kW | capital cost of a new gas facility with CCS
| Encouraged GHG & EP | Technology¦Capital Cost¦Electricity¦Gas w/o CCS | US$2010/kW | capital cost of a new gas facility without CCS
| Encouraged GHG & EP | Technology¦Capital Cost¦Electricity¦Gas¦CC w/ CCS | US$2010/kW | capital cost of a new gas combined cycle (CC) facility with CCS
| Encouraged GHG & EP | Technology¦Capital Cost¦Electricity¦Gas¦CC w/o CCS | US$2010/kW | capital cost of a new gas combined cycle (CC) facility without CCS
| Encouraged GHG & EP | Technology¦Capital Cost¦Electricity¦Gas¦CT w/CCS | US$2010/kW | capital cost of a new gas combustion turbine (CT) facility with CCS
| Encouraged GHG & EP | Technology¦Capital Cost¦Electricity¦Gas¦CT w/o CCS | US$2010/kW | capital cost of a new gas combustion turbine (CT) facility without CCS
| Encouraged GHG & EP | Technology¦Capital Cost¦Electricity¦Geothermal | US$2010/kW | capital cost of a new geothermal power plant
| Encouraged GHG & EP | Technology¦Capital Cost¦Electricity¦Nuclear | US$2010/kW | capital cost of a new nuclear power plant
| Encouraged GHG & EP | Technology¦Capital Cost¦Electricity¦Solar¦CSP | US$2010/kW | capital cost of a new solar CSP facility
| Encouraged GHG & EP | Technology¦Capital Cost¦Electricity¦Solar¦PV | US$2010/kW | capital cost of new solar PV cells
| Encouraged GHG & EP | Technology¦Capital Cost¦Electricity¦Transmission | US$2010/kWkm | capital cost for new electricity transmission capacities
| Encouraged GHG & EP | Technology¦Capital Cost¦Electricity¦Wind | US$2010/kW | capital cost of a new wind plant
| Encouraged GHG & EP | Technology¦Capital Cost¦Electricity¦Wind¦Offshore | US$2010/kW | capital cost of a new offshore wind plant
| Encouraged GHG & EP | Technology¦Capital Cost¦Electricity¦Wind¦Onshore | US$2010/kW | capital cost of a new onshore wind plant
| Encouraged GHG & EP | Technology¦Efficiency¦Electricity¦Biomass w/CCS | percentage | efficiency of new dedicated biomass facilities withCCS
| Encouraged GHG & EP | Technology¦Efficiency¦Electricity¦Biomass w/o CCS | percentage | efficiency of new dedicated biomass facilities without CCS
| Encouraged GHG & EP | Technology¦Efficiency¦Electricity¦Coal w/ CCS | percentage | efficiency of new coal facilities with CCS
| Encouraged GHG & EP | Technology¦Efficiency¦Electricity¦Coal w/o CCS | percentage | efficiency of a new coal facility without CCS
| Encouraged GHG & EP | Technology¦Efficiency¦Electricity¦Gas¦CC w/ CCS | US$2010/kW | efficiency of a new gas combined cycle (CC) facility with CCS
| Encouraged GHG & EP | Technology¦Efficiency¦Electricity¦Gas¦CC w/o CCS | US$2010/kW | efficiency of a new gas combined cycle (CC) facility without CCS
| Encouraged GHG & EP | Technology¦Efficiency¦Electricity¦Gas¦CT w/CCS | US$2010/kW | efficiency of a new gas combustion turbine (CT) facility with CCS
| Encouraged GHG & EP | Technology¦Efficiency¦Electricity¦Gas¦CT w/o CCS | US$2010/kW | efficiency of a new gas combustion turbine (CT) facility without CCS
| Mandatory All | Trade¦Exports¦EITE | billion US$2010/yr | EITE includes iron and steel, non-metalic minerals, chemicals and plastics, non-ferrous metals.
| Mandatory All | Trade¦Imports¦EITE | billion US$2010/yr | EITE includes iron and steel, non-metalic minerals, chemicals and plastics, non-ferrous metals.
| Mandatory All | Trade¦Imports¦EITE¦Annex 1 regions | billion US$2010/yr | Annex 1 regions excludes Russian Federation. EITE includes iron and steel, non-metalic minerals, chemicals and plastics, non-ferrous metals.
| Mandatory All | Trade¦Imports¦EITE¦non-Annex 1 regions | billion US$2010/yr | Non Annex 1 regions includes Russian Federation.EITE includes iron and steel, non-metalic minerals, chemicals and plastics, non-ferrous metals.
| Mandatory All | Trade¦Primary Energy¦Biomass¦Volume | EJ/yr | trade balance (exports minus imports) of biomass
| Mandatory All | Trade¦Primary Energy¦Coal¦Volume | EJ/yr | trade balance (exports minus imports) of coal
| Mandatory All | Trade¦Primary Energy¦Gas¦Volume | EJ/yr | trade balance (exports minus imports) of gas
| Mandatory All | Trade¦Primary Energy¦Oil¦Volume | EJ/yr | trade balance (exports minus imports) of oil
| Mandatory All | Trade¦Secondary Energy¦Electricity¦Volume | EJ/yr | trade balance (exports minus imports) of electricity
| Mandatory GHG & EP; Encouraged Tax | Transportation Demand | VMT/yr | vehicle transporation demand in vehicle-miles traveled per year
x | Mandatory All | Welfare¦Equivalent Variation¦Change from baseline | billion US$2010/yr | change in equivalent variation associated with the given policy
x | Mandatory Tax, Encouraged GHG & EP | Welfare¦Equivalent Variation¦Cumulative change from baseline | billion US$2010 | Cumulative change in equivalent variation from baseline
| Optional | Welfare¦Equivalent Variation¦Income group 1 | billion US$2010/yr | equivalent variation associated with the given policy by income group
| Optional | Welfare¦Equivalent Variation¦Income group 2 | billion US$2010/yr | equivalent variation associated with the given policy by income group
| Optional | Welfare¦Equivalent Variation¦Income group 3 | billion US$2010/yr | equivalent variation associated with the given policy by income group
| Optional | Welfare¦Equivalent Variation¦Income group 4 | billion US$2010/yr | equivalent variation associated with the given policy by income group
| Optional | Welfare¦Equivalent Variation¦Income group 5 | billion US$2010/yr | equivalent variation associated with the given policy by income group
| Optional | Welfare¦Equivalent Variation¦Income group 6 | billion US$2010/yr | equivalent variation associated with the given policy by income group
| Optional | Welfare¦Equivalent Variation¦Income group 7 | billion US$2010/yr | equivalent variation associated with the given policy by income group
| Optional | Welfare¦Equivalent Variation¦Income group 8 | billion US$2010/yr | equivalent variation associated with the given policy by income group
| Optional | Welfare¦Equivalent Variation¦Income group 9 | billion US$2010/yr | equivalent variation associated with the given policy by income group
x | Mandatory Tax, Encouraged GHG & EP | Welfare¦Equivalent Variation¦Quintile 1 | billion US$2010/yr | equivalent variation associated with the given policy by income group
x | Mandatory Tax, Encouraged GHG & EP | Welfare¦Equivalent Variation¦Quintile 2 | billion US$2010/yr | equivalent variation associated with the given policy by income group
x | Mandatory Tax, Encouraged GHG & EP | Welfare¦Equivalent Variation¦Quintile 3 | billion US$2010/yr | equivalent variation associated with the given policy by income group
x | Mandatory Tax, Encouraged GHG & EP | Welfare¦Equivalent Variation¦Quintile 4 | billion US$2010/yr | equivalent variation associated with the given policy by income group
x | Mandatory Tax, Encouraged GHG & EP | Welfare¦Equivalent Variation¦Quintile 5 | billion US$2010/yr | equivalent variation associated with the given policy by income group

## round 3 changes
Summary of Round 3 Changes to the data template The data template has been updated for Round 3 to incorporate suggestions from previous rounds and to better address the study questions. This sheet provides a summary of the major changes. New or modified variables have an 'x' in column 'A' of the variable definition worksheet and are also listed below.
Emissions Reporting For ALL scenarios, made variable "Emissions¦CO2¦Fossil Fuels and Industry" optional to avoid reporting issues. We are primarily interested in emissions from fossil CO2 combustion as reported in variable "Emissions¦CO2¦Fossil Fuels". An optional variable, "Emissions¦CO2¦Industrial Processes" was added to capture process emissions where applicable.
Existing and New Capacity In the last round, a number of variables were added to break-out electric sector capacity, generation and emissions by existing and new capacity. These variables are now optional.
Gas and Oil Steam Reporting At the reques of the modelers, several variables were added to report capacity, emissions, generation, primary energy for gas and oil steam turbines (e.g., "Capacity¦Electricity¦Gas¦ST w/o CCS"). See full list of new variables below. Aggregate variables for reporting gas with and without CCS were also added to be consistent with how coal is treated.
ERC Credit Reporting Added new required GHG variable, "Emissions¦Allowances¦Emission Reduction Credit Supply" to report the quantity to complement the existing ERC price variable.
Policy cost variables Change policy cost system cost variables to report total costs, not incremental costs. (e.g., Policy Cost¦Additional Total Energy System Cost becomes Policy Cost¦Total Energy System Cost). Also added variables for Total Transportation System Cost and Total Electricity System Cost.
Electricity demand-side variables A recommendation was made to capture the price of energy efficiency measures in the GHG scenarios to complement the existing quantity variables. The variable LCOE¦Electricity¦Energy Efficiency was added for that purpose. Final Energy¦Electricity¦Reduction from baseline¦Other
Transportation-related variables Added variables to report energy use in transport by fuel type (electricity, liquids, biomass liquids) and vehicle-miles traveled.
Tax Rate Added variable to report the tax growth rate for R3.2.7.0 (solve to hit 80% reduction goal) - Price¦Carbon¦Tax Growth Rate.
Sectoral production variables Added sectoral output variables to capture how taxes alter output across different sectors of the economy. The sectors are: agriculture, coal, electricity, gas, oil, other industry, services, transportation. These are in addition to EITE industries.
Other Criteria Pollutants Variables for PM10 and PM2.5 were added as encouraged variables for the GHG & EP scenarios.
New Reporting Variables
Mandatory All - Primary Energy¦Gas¦Electricity¦ST w/o CCS - EJ/yr
Mandatory All - Primary Energy¦Oil¦Electricity¦w/o CCS - EJ/yr
Mandatory All - Primary Energy¦Oil¦Electricity¦CT w/o CCS - EJ/yr
Mandatory All - Primary Energy¦Oil¦Electricity¦CC w/o CCS - EJ/yr
Mandatory All - Primary Energy¦Oil¦Electricity¦ST w/o CCS - EJ/yr
Mandatory GHG & EP; Encouraged Tax - Capacity¦Electricity¦Gas¦ST w/o CCS - GW
Mandatory GHG & EP; Encouraged Tax - Capacity¦Electricity¦Gas¦w/ CCS - GW
Mandatory GHG & EP; Encouraged Tax - Capacity¦Electricity¦Gas¦w/o CCS - GW
Mandatory GHG & EP; Encouraged Tax - Capacity¦Electricity¦Oil¦CT w/o CCS - GW
Mandatory GHG & EP; Encouraged Tax - Capacity¦Electricity¦Oil¦CC w/o CCS - GW
Mandatory GHG & EP; Encouraged Tax - Capacity¦Electricity¦Oil¦ST w/o CCS - GW
Mandatory GHG & EP; Encouraged Tax - Emissions¦Allowances¦Emission Reduction Credit Supply - Mt CO2
Mandatory GHG & EP; Encouraged Tax - Emissions¦CO2¦Fossil Fuels¦Electricity¦Gas¦ST¦w/o CCS - Mt CO2/yr
Mandatory GHG & EP; Encouraged Tax - Emissions¦CO2¦Fossil Fuels¦Electricity¦Gas¦w/ CCS - Mt CO2/yr
Mandatory GHG & EP; Encouraged Tax - Emissions¦CO2¦Fossil Fuels¦Electricity¦Gas¦w/o CCS - Mt CO2/yr
Mandatory GHG & EP; Encouraged Tax - Emissions¦CO2¦Fossil Fuels¦Electricity¦Oil¦CT¦w/o CCS - Mt CO2/yr
Mandatory GHG & EP; Encouraged Tax - Emissions¦CO2¦Fossil Fuels¦Electricity¦Oil¦CC¦w/o CCS - Mt CO2/yr
Mandatory GHG & EP; Encouraged Tax - Emissions¦CO2¦Fossil Fuels¦Electricity¦Oil¦ST¦w/o CCS - Mt CO2/yr
Mandatory GHG & EP; Encouraged Tax - Final Energy¦Transportation¦Electricity - EJ/yr
Mandatory GHG & EP; Encouraged Tax - Final Energy¦Transportation¦Liquids - EJ/yr
Mandatory GHG & EP; Encouraged Tax - Final Energy¦Transportation¦Liquids¦Biomass - EJ/yr
Mandatory GHG & EP; Encouraged Tax - Policy Cost¦Total Electricity System Cost - billion US$2010/yr
Mandatory GHG & EP; Encouraged Tax - Policy Cost¦Total Energy System Cost - billion US$2010/yr
Mandatory GHG & EP; Encouraged Tax - Policy Cost¦Total Transportation System Cost - billion US$2010/yr
Mandatory GHG & EP; Encouraged Tax - Transportation Demand - VMT/yr
Mandatory Tax, Encouraged GHG & EP - Price¦Carbon¦Tax Growth Rate - percentage
Mandatory Tax, Encouraged GHG & EP - Production¦Agriculture - billion US$2010/yr
Mandatory Tax, Encouraged GHG & EP - Production¦Coal - billion US$2010/yr
Mandatory Tax, Encouraged GHG & EP - Production¦Electricity - billion US$2010/yr
Mandatory Tax, Encouraged GHG & EP - Production¦Gas - billion US$2010/yr
Mandatory Tax, Encouraged GHG & EP - Production¦Oil - billion US$2010/yr
Mandatory Tax, Encouraged GHG & EP - Production¦Other Industry - billion US$2010/yr
Mandatory Tax, Encouraged GHG & EP - Production¦Services - billion US$2010/yr
Mandatory Tax, Encouraged GHG & EP - Production¦Transportation - billion US$2010/yr
Encouraged GHG & EP - Emissions¦PM10 - Mt/yr
Encouraged GHG & EP - Emissions¦PM2.5 - Mt/yr
Encouraged GHG & EP - LCOE¦Electricity¦Energy Efficiency - US$2010/MWh
Optional - Capacity¦Electricity¦Existing¦Gas¦ST w/o CCS - GW
Optional - Capacity¦Electricity¦Existing¦Gas¦w/ CCS - GW
Optional - Capacity¦Electricity¦Existing¦Gas¦w/o CCS - GW
Optional - Capacity¦Electricity¦Existing¦Oil¦CT w/o CCS - GW
Optional - Capacity¦Electricity¦Existing¦Oil¦CC w/o CCS - GW
Optional - Capacity¦Electricity¦Existing¦Oil¦ST w/o CCS - GW
Optional - Capacity¦Electricity¦New¦Gas¦ST w/o CCS - GW
Optional - Capacity¦Electricity¦New¦Gas¦w/ CCS - GW
Optional - Capacity¦Electricity¦New¦Gas¦w/o CCS - GW
Optional - Capacity¦Electricity¦New¦Oil¦CT w/o CCS - GW
Optional - Capacity¦Electricity¦New¦Oil¦CC w/o CCS - GW
Optional - Capacity¦Electricity¦New¦Oil¦ST w/o CCS - GW
Optional - Emissions¦CO2¦Fossil Fuels¦Electricity¦Existing¦Gas¦ST¦w/o CCS - Mt CO2/yr
Optional - Emissions¦CO2¦Fossil Fuels¦Electricity¦Existing¦Gas¦w/ CCS - Mt CO2/yr
Optional - Emissions¦CO2¦Fossil Fuels¦Electricity¦Existing¦Gas¦w/o CCS - Mt CO2/yr
Optional - Emissions¦CO2¦Fossil Fuels¦Electricity¦Existing¦Oil¦CT¦w/o CCS - Mt CO2/yr
Optional - Emissions¦CO2¦Fossil Fuels¦Electricity¦Existing¦Oil¦CC¦w/o CCS - Mt CO2/yr
Optional - Emissions¦CO2¦Fossil Fuels¦Electricity¦Existing¦Oil¦ST¦w/o CCS - Mt CO2/yr
Optional - Emissions¦CO2¦Fossil Fuels¦Electricity¦New¦Gas¦ST¦w/o CCS - Mt CO2/yr
Optional - Emissions¦CO2¦Fossil Fuels¦Electricity¦New¦Gas¦w/ CCS - Mt CO2/yr
Optional - Emissions¦CO2¦Fossil Fuels¦Electricity¦New¦Gas¦w/o CCS - Mt CO2/yr
Optional - Emissions¦CO2¦Fossil Fuels¦Electricity¦New¦Oil¦CT¦w/o CCS - Mt CO2/yr
Optional - Emissions¦CO2¦Fossil Fuels¦Electricity¦New¦Oil¦CC¦w/o CCS - Mt CO2/yr
Optional - Emissions¦CO2¦Fossil Fuels¦Electricity¦New¦Oil¦ST¦w/o CCS - Mt CO2/yr
Optional - Emissions¦CO2¦Industrial Processes - Mt CO2/yr

## comments
Model | Scenario | Region | Variable | Year | Comment

## meta
Entry | Information
model
organization
submitter
date
time

## Census CODES14
Census Bureau Region and Division Codes and Federal Information Processing System (FIPS) Codes for States
Source: U.S. Census Bureau, Population Division
Internet Release Date: May 2017
Region | Division | State (FIPS) | Name
1 | 0 | 00 | Northeast Region
1 | 1 | 00 | New England Division
1 | 1 | 09 | Connecticut
1 | 1 | 23 | Maine
1 | 1 | 25 | Massachusetts
1 | 1 | 33 | New Hampshire
1 | 1 | 44 | Rhode Island
1 | 1 | 50 | Vermont
1 | 2 | 00 | Middle Atlantic Division
1 | 2 | 34 | New Jersey
1 | 2 | 36 | New York
1 | 2 | 42 | Pennsylvania
2 | 0 | 00 | Midwest Region
2 | 3 | 00 | East North Central Division
2 | 3 | 17 | Illinois
2 | 3 | 18 | Indiana
2 | 3 | 26 | Michigan
2 | 3 | 39 | Ohio
2 | 3 | 55 | Wisconsin
2 | 4 | 00 | West North Central Division
2 | 4 | 19 | Iowa
2 | 4 | 20 | Kansas
2 | 4 | 27 | Minnesota
2 | 4 | 29 | Missouri
2 | 4 | 31 | Nebraska
2 | 4 | 38 | North Dakota
2 | 4 | 46 | South Dakota
3 | 0 | 00 | South Region
3 | 5 | 00 | South Atlantic Division
3 | 5 | 10 | Delaware
3 | 5 | 11 | District of Columbia
3 | 5 | 12 | Florida
3 | 5 | 13 | Georgia
3 | 5 | 24 | Maryland
3 | 5 | 37 | North Carolina
3 | 5 | 45 | South Carolina
3 | 5 | 51 | Virginia
3 | 5 | 54 | West Virginia
3 | 6 | 00 | East South Central Division
3 | 6 | 01 | Alabama
3 | 6 | 21 | Kentucky
3 | 6 | 28 | Mississippi
3 | 6 | 47 | Tennessee
3 | 7 | 00 | West South Central Division
3 | 7 | 05 | Arkansas
3 | 7 | 22 | Louisiana
3 | 7 | 40 | Oklahoma
3 | 7 | 48 | Texas
4 | 0 | 00 | West Region
4 | 8 | 00 | Mountain Division
4 | 8 | 04 | Arizona
4 | 8 | 08 | Colorado
4 | 8 | 16 | Idaho
4 | 8 | 30 | Montana
4 | 8 | 32 | Nevada
4 | 8 | 35 | New Mexico
4 | 8 | 49 | Utah
4 | 8 | 56 | Wyoming
4 | 9 | 00 | Pacific Division
4 | 9 | 02 | Alaska
4 | 9 | 06 | California
4 | 9 | 15 | Hawaii
4 | 9 | 41 | Oregon
4 | 9 | 53 | Washington